## Data
| Input Data (common across all scenarios) |  |  | Storage Volume 60ML, daily max pump rate 5ML | [10 empty] | Storage Volume 120ML, daily max pump rate 10ML | [10 empty] | Storage Volume 240ML, daily max pump rate 20ML
Date | Daily_Rainfall_mm | Daily_PotentialEvapotranspiration_mm | Daily_Irrigation_mm | Date | OutFlow_WholeFarm_ML.dy-1 | TP_concentration_WholeFarm_(mg/L) - Fox 2007. | P_flux_WholeFarm_kg.d-1 | Storage_Volume_ML | Storage_Inflow_ML/day | Re-used_Volume_ML | Storage_Spill_ML | TP_concentration_StorageSpill_(mg/L) | TP_flux_StorageSpill_kg.d-1 | Direct_Runoff_ML | Date | OutFlow_WholeFarm_ML.dy-1 | TP_concentration_WholeFarm_(mg/L) | P_flux_WholeFarm_kg.d-1 | Storage_Volume_ML | Storage_Inflow_ML/day | Re-used_Volume_ML | Storage_Spill_ML | TP_concentration_StorageSpill_(mg/L) | TP_flux_StorageSpill_kg.d-1 | Direct_Runoff_ML | Date | OutFlow_WholeFarm_ML.dy-1 | TP_concentration_WholeFarm_(mg/L) - Fox 2007. | P_flux_WholeFarm_kg.d-1 | Storage_Volume_ML | Storage_Inflow_ML/day | Re-used_Volume_ML | Storage_Spill_ML | TP_concentration_StorageSpill_(mg/L) - Fox 2007. | TP_flux_StorageSpill_kg.d-1 | Direct_Runoff_ML
2022-03-16 | 0 | 1.9 | 1.537 | 2022-03-16 | 0.60777 | 0.37191 | 0.22603 | 50.5245 | 1.5023 | 5 | 0 | 0 | NA | 0.60777 | 2022-03-16 | 0.60777 | 0.37191 | 0.22603 | 83.9305 | 1.5023 | 10 | 0 | NA | 0 | 0.60777 | 2022-03-16 | 0.60777 | 0.37191 | 0.22603 | 8.6849 | 1.5023 | 20 | 0 | NA | 0 | 0.60777
2022-03-17 | 0.2 | 3.3 | 1.9675 | 2022-03-17 | 0.43702 | 0.32167 | 0.14058 | 46.6017 | 1.0803 | 5 | 0 | 0 | NA | 0.43702 | 2022-03-17 | 0.43702 | 0.32167 | 0.14058 | 75.0059 | 1.0803 | 10 | 0 | NA | 0 | 0.43702 | 2022-03-17 | 0.43702 | 0.32167 | 0.14058 | 1.9486 | 1.0803 | 7.8164 | 0 | NA | 0 | 0.43702
2022-03-18 | 0.9 | 5.3 | 1.9623 | 2022-03-18 | 0.31424 | 0.27822 | 0.087428 | 42.3746 | 0.77677 | 5 | 0 | 0 | NA | 0.31424 | 2022-03-18 | 0.31424 | 0.27822 | 0.087428 | 65.7767 | 0.77677 | 10 | 0 | NA | 0 | 0.31424 | 2022-03-18 | 0.31424 | 0.27822 | 0.087428 | 0.97155 | 0.77677 | 1.7538 | 0 | NA | 0 | 0.31424
2022-03-19 | 2.5 | 3.3 | 1.499 | 2022-03-19 | 0.22596 | 0.24064 | 0.054374 | 37.9325 | 0.55854 | 5 | 0 | 0 | NA | 0.22596 | 2022-03-19 | 0.22596 | 0.24064 | 0.054374 | 56.3343 | 0.55854 | 10 | 0 | NA | 0 | 0.22596 | 2022-03-19 | 0.22596 | 0.24064 | 0.054374 | 0.65569 | 0.55854 | 0.87439 | 0 | NA | 0 | 0.22596
2022-03-20 | 0 | 4.6 | 1.315 | 2022-03-20 | 0.16248 | 0.20813 | 0.033817 | 33.331 | 0.40163 | 5 | 0 | 0 | NA | 0.16248 | 2022-03-20 | 0.16248 | 0.20813 | 0.033817 | 46.7314 | 0.40163 | 10 | 0 | NA | 0 | 0.16248 | 2022-03-20 | 0.16248 | 0.20813 | 0.033817 | 0.46715 | 0.40163 | 0.59012 | 0 | NA | 0 | 0.16248
2022-03-21 | 0.4 | 3.3 | 1.1004 | 2022-03-21 | 0.11683 | 0.18002 | 0.021031 | 28.618 | 0.28879 | 5 | 0 | 0 | NA | 0.11683 | 2022-03-21 | 0.11683 | 0.18002 | 0.021031 | 37.018 | 0.28879 | 10 | 0 | NA | 0 | 0.11683 | 2022-03-21 | 0.11683 | 0.18002 | 0.021031 | 0.33549 | 0.28879 | 0.42043 | 0 | NA | 0 | 0.11683
2022-03-22 | 0.3 | 2.6 | 0.98638 | 2022-03-22 | 0.084007 | 0.1557 | 0.01308 | 23.8246 | 0.20766 | 5 | 0 | 0 | NA | 0.084007 | 2022-03-22 | 0.084007 | 0.1557 | 0.01308 | 27.2243 | 0.20766 | 10 | 0 | NA | 0 | 0.084007 | 2022-03-22 | 0.084007 | 0.1557 | 0.01308 | 0.24119 | 0.20766 | 0.30194 | 0 | NA | 0 | 0.084007
2022-03-23 | 11.6 | 4 | 1.1302 | 2022-03-23 | 0.060406 | 0.13467 | 0.0081348 | 19.9762 | 1.1485 | 5 | 0 | 0 | NA | 0.060406 | 2022-03-23 | 0.060406 | 0.13467 | 0.0081348 | 18.3757 | 1.1485 | 10 | 0 | NA | 0 | 0.060406 | 2022-03-23 | 0.060406 | 0.13467 | 0.0081348 | 1.1728 | 1.1485 | 0.21707 | 0 | NA | 0 | 0.060406
2022-03-24 | 0.2 | 3.1 | 1.8501 | 2022-03-24 | 10.0349 | 1.2772 | 12.8166 | 39.1278 | 24.154 | 5 | 0 | 0 | NA | 10.0349 | 2022-03-24 | 10.0349 | 1.2772 | 12.8166 | 32.5277 | 24.154 | 10 | 0 | NA | 0 | 10.0349 | 2022-03-24 | 10.0349 | 1.2772 | 12.8166 | 24.2698 | 24.154 | 1.0555 | 0 | NA | 0 | 10.0349
2022-03-25 | 0 | 3.3 | 1.9766 | 2022-03-25 | 0.70186 | 0.39623 | 0.2781 | 35.8603 | 1.7349 | 5 | 0 | 0 | NA | 0.70186 | 2022-03-25 | 0.70186 | 0.39623 | 0.2781 | 24.2609 | 1.7349 | 10 | 0 | NA | 0 | 0.70186 | 2022-03-25 | 0.70186 | 0.39623 | 0.2781 | 6.0043 | 1.7349 | 20 | 0 | NA | 0 | 0.70186
2022-03-26 | 0 | 3.4 | 1.7748 | 2022-03-26 | 0.50468 | 0.3427 | 0.17296 | 32.1055 | 1.2475 | 5 | 0 | 0 | NA | 0.50468 | 2022-03-26 | 0.50468 | 0.3427 | 0.17296 | 15.5074 | 1.2475 | 10 | 0 | NA | 0 | 0.50468 | 2022-03-26 | 0.50468 | 0.3427 | 0.17296 | 1.8478 | 1.2475 | 5.4039 | 0 | NA | 0 | 0.50468
2022-03-27 | 0 | 3.9 | 1.8089 | 2022-03-27 | 0.36289 | 0.29641 | 0.10757 | 28.0003 | 0.89703 | 5 | 0 | 0 | NA | 0.36289 | 2022-03-27 | 0.36289 | 0.29641 | 0.10757 | 6.4039 | 0.89703 | 10 | 0 | NA | 0 | 0.36289 | 2022-03-27 | 0.36289 | 0.29641 | 0.10757 | 1.0817 | 0.89703 | 1.663 | 0 | NA | 0 | 0.36289
2022-03-28 | 0 | 3.7 | 1.5769 | 2022-03-28 | 0.26094 | 0.25637 | 0.066898 | 23.6434 | 0.64502 | 5 | 0 | 0 | NA | 0.26094 | 2022-03-28 | 0.26094 | 0.25637 | 0.066898 | 1.2853 | 0.64502 | 5.7635 | 0 | NA | 0 | 0.26094 | 2022-03-28 | 0.26094 | 0.25637 | 0.066898 | 0.75313 | 0.64502 | 0.97356 | 0 | NA | 0 | 0.26094
2022-03-29 | 0 | 3.3 | 1.687 | 2022-03-29 | 0.18763 | 0.22174 | 0.041605 | 19.1059 | 0.4638 | 5 | 0 | 0 | NA | 0.18763 | 2022-03-29 | 0.18763 | 0.22174 | 0.041605 | 0.59229 | 0.4638 | 1.1568 | 0 | NA | 0 | 0.18763 | 2022-03-29 | 0.18763 | 0.22174 | 0.041605 | 0.53908 | 0.4638 | 0.67782 | 0 | NA | 0 | 0.18763
2022-03-30 | 0 | 3.5 | 1.6326 | 2022-03-30 | 0.13492 | 0.19179 | 0.025876 | 14.4384 | 0.3335 | 5 | 0 | 0 | NA | 0.13492 | 2022-03-30 | 0.13492 | 0.19179 | 0.025876 | 0.3927 | 0.3335 | 0.53307 | 0 | NA | 0 | 0.13492 | 2022-03-30 | 0.13492 | 0.19179 | 0.025876 | 0.38738 | 0.3335 | 0.48517 | 0 | NA | 0 | 0.13492
2022-03-31 | 4.8 | 4.1 | 1.5121 | 2022-03-31 | 0.097013 | 0.16588 | 0.016093 | 9.9123 | 0.47381 | 5 | 0 | 0 | NA | 0.097013 | 2022-03-31 | 0.097013 | 0.16588 | 0.016093 | 0.51309 | 0.47381 | 0.35343 | 0 | NA | 0 | 0.097013 | 2022-03-31 | 0.097013 | 0.16588 | 0.016093 | 0.51256 | 0.47381 | 0.34864 | 0 | NA | 0 | 0.097013
2022-04-01 | 12.7 | 4.3 | 1.3288 | 2022-04-01 | 2.4098 | 0.68181 | 1.643 | 11.8326 | 6.9182 | 5 | 0 | 0 | NA | 2.4098 | 2022-04-01 | 2.4098 | 0.68181 | 1.643 | 6.9707 | 6.9182 | 0.46178 | 0 | NA | 0 | 2.4098 | 2022-04-01 | 2.4098 | 0.68181 | 1.643 | 6.9707 | 6.9182 | 0.4613 | 0 | NA | 0 | 2.4098
2022-04-02 | 4.8 | 2.5 | 1.5089 | 2022-04-02 | 11.3471 | 1.3482 | 15.2978 | 34.4507 | 27.6164 | 5 | 0 | 0 | NA | 11.3471 | 2022-04-02 | 11.3471 | 1.3482 | 15.2978 | 28.3148 | 27.6164 | 6.2737 | 0 | NA | 0 | 11.3471 | 2022-04-02 | 11.3471 | 1.3482 | 15.2978 | 28.3148 | 27.6164 | 6.2736 | 0 | NA | 0 | 11.3471
2022-04-03 | 6.7 | 1.3 | 1.408 | 2022-04-03 | 3.8333 | 0.8363 | 3.2058 | 39.4208 | 9.9657 | 5 | 0 | 0 | NA | 3.8333 | 2022-04-03 | 3.8333 | 0.8363 | 3.2058 | 28.2838 | 9.9657 | 10 | 0 | NA | 0 | 3.8333 | 2022-04-03 | 3.8333 | 0.8363 | 3.2058 | 18.2826 | 9.9657 | 20 | 0 | NA | 0 | 3.8333
2022-04-04 | 30 | 2.5 | 1.5031 | 2022-04-04 | 7.6589 | 1.134 | 8.6854 | 57.6342 | 23.1804 | 5 | 0 | 0 | NA | 7.6589 | 2022-04-04 | 7.6589 | 1.134 | 8.6854 | 41.4879 | 23.1804 | 10 | 0 | NA | 0 | 7.6589 | 2022-04-04 | 7.6589 | 1.134 | 8.6854 | 25.023 | 23.1804 | 16.4544 | 0 | NA | 0 | 7.6589
2022-04-05 | 0.2 | 2.9 | 1.1694 | 2022-04-05 | 156.7461 | 4.2804 | 670.9291 | 60.0007 | 116.125 | 5 | 108.7552 | 3.6444 | 396.3521 | 47.9909 | 2022-04-05 | 75.5968 | 3.1055 | 234.7677 | 120.0002 | 116.125 | 10 | 27.606 | 1.9936 | 55.0348 | 47.9909 | 2022-04-05 | 47.9909 | 2.5427 | 122.0286 | 121.1411 | 116.125 | 20 | 0 | NA | 0 | 47.9909
2022-04-06 | 0 | 2.4 | 0.82312 | 2022-04-06 | 27.8709 | 2.002 | 55.7971 | 60.0001 | 23.4055 | 5 | 18.4031 | 1.6678 | 30.6927 | 9.4686 | 2022-04-06 | 22.8682 | 1.8351 | 41.9651 | 120.0001 | 23.4055 | 10 | 13.3996 | 1.4505 | 19.436 | 9.4686 | 2022-04-06 | 9.4686 | 1.245 | 11.7882 | 124.5404 | 23.4055 | 20 | 0 | NA | 0 | 9.4686
2022-04-07 | 1.9 | 2.9 | 1.0615 | 2022-04-07 | 18.6369 | 1.6771 | 31.2557 | 60.0001 | 16.8299 | 5 | 11.8287 | 1.373 | 16.2413 | 6.8085 | 2022-04-07 | 13.6359 | 1.4617 | 19.9314 | 120 | 16.8299 | 10 | 6.8274 | 1.0781 | 7.3608 | 6.8085 | 2022-04-07 | 6.8085 | 1.0768 | 7.3314 | 121.3678 | 16.8299 | 20 | 0 | NA | 0 | 6.8085
2022-04-08 | 1.2 | 2.7 | 1.2009 | 2022-04-08 | 11.995 | 1.3815 | 16.5712 | 60 | 12.1017 | 5 | 7.0998 | 1.0968 | 7.7873 | 4.8957 | 2022-04-08 | 6.9936 | 1.0896 | 7.6201 | 120 | 12.1017 | 10 | 2.0979 | 0.64148 | 1.3458 | 4.8957 | 2022-04-08 | 4.8957 | 0.93135 | 4.5596 | 113.4659 | 12.1017 | 20 | 0 | NA | 0 | 4.8957
2022-04-09 | 0.3 | 2.4 | 1.1683 | 2022-04-09 | 7.2188 | 1.1049 | 7.9759 | 60 | 8.7018 | 5 | 3.6992 | 0.8233 | 3.0455 | 3.5203 | 2022-04-09 | 3.5203 | 0.80554 | 2.8357 | 118.6966 | 8.7018 | 10 | 0 | NA | 0 | 3.5203 | 2022-04-09 | 3.5203 | 0.80554 | 2.8357 | 102.1632 | 8.7018 | 20 | 0 | NA | 0 | 3.5203
2022-04-10 | 0 | 3.3 | 1.2424 | 2022-04-10 | 3.7832 | 0.83148 | 3.1456 | 60 | 6.2571 | 5 | 1.253 | 0.51131 | 0.64065 | 2.5313 | 2022-04-10 | 2.5313 | 0.69673 | 1.7636 | 114.9458 | 6.2571 | 10 | 0 | NA | 0 | 2.5313 | 2022-04-10 | 2.5313 | 0.69673 | 1.7636 | 88.4142 | 6.2571 | 20 | 0 | NA | 0 | 2.5313
2022-04-11 | 0 | 2.8 | 1.5068 | 2022-04-11 | 1.8201 | 0.60261 | 1.0968 | 59.4957 | 4.4992 | 5 | 0 | 0 | NA | 1.8201 | 2022-04-11 | 1.8201 | 0.60261 | 1.0968 | 109.4386 | 4.4992 | 10 | 0 | NA | 0 | 1.8201 | 2022-04-11 | 1.8201 | 0.60261 | 1.0968 | 72.9091 | 4.4992 | 20 | 0 | NA | 0 | 1.8201
2022-04-12 | 0 | 3.1 | 1.733 | 2022-04-12 | 1.3088 | 0.52121 | 0.68215 | 57.7272 | 3.2352 | 5 | 0 | 0 | NA | 1.3088 | 2022-04-12 | 1.3088 | 0.52121 | 0.68215 | 102.6671 | 3.2352 | 10 | 0 | NA | 0 | 1.3088 | 2022-04-12 | 1.3088 | 0.52121 | 0.68215 | 56.1407 | 3.2352 | 20 | 0 | NA | 0 | 1.3088
2022-04-13 | 0 | 1.8 | 1.6775 | 2022-04-13 | 0.94108 | 0.45081 | 0.42425 | 55.0514 | 2.3263 | 5 | 0 | 0 | NA | 0.94108 | 2022-04-13 | 0.94108 | 0.45081 | 0.42425 | 94.9898 | 2.3263 | 10 | 0 | NA | 0 | 0.94108 | 2022-04-13 | 0.94108 | 0.45081 | 0.42425 | 38.4655 | 2.3263 | 20 | 0 | NA | 0 | 0.94108
2022-04-14 | 0 | 3.1 | 1.1442 | 2022-04-14 | 0.67669 | 0.38991 | 0.26385 | 51.7207 | 1.6727 | 5 | 0 | 0 | NA | 0.67669 | 2022-04-14 | 0.67669 | 0.38991 | 0.26385 | 86.6569 | 1.6727 | 10 | 0 | NA | 0 | 0.67669 | 2022-04-14 | 0.67669 | 0.38991 | 0.26385 | 20.1369 | 1.6727 | 20 | 0 | NA | 0 | 0.67669
2022-04-15 | 0 | 2 | 0.97125 | 2022-04-15 | 0.48658 | 0.33724 | 0.16409 | 47.9215 | 1.2028 | 5 | 0 | 0 | NA | 0.48658 | 2022-04-15 | 0.48658 | 0.33724 | 0.16409 | 77.8565 | 1.2028 | 10 | 0 | NA | 0 | 0.48658 | 2022-04-15 | 0.48658 | 0.33724 | 0.16409 | 3.2163 | 1.2028 | 18.1232 | 0 | NA | 0 | 0.48658
2022-04-16 | 0 | 2.3 | 1.0588 | 2022-04-16 | 0.34988 | 0.29169 | 0.10205 | 43.7843 | 0.86487 | 5 | 0 | 0 | NA | 0.34988 | 2022-04-16 | 0.34988 | 0.29169 | 0.10205 | 68.718 | 0.86487 | 10 | 0 | NA | 0 | 0.34988 | 2022-04-16 | 0.34988 | 0.29169 | 0.10205 | 1.1864 | 0.86487 | 2.8947 | 0 | NA | 0 | 0.34988
2022-04-17 | 0 | 3.6 | 1.3905 | 2022-04-17 | 0.25158 | 0.25229 | 0.063471 | 39.4032 | 0.62189 | 5 | 0 | 0 | NA | 0.25158 | 2022-04-17 | 0.25158 | 0.25229 | 0.063471 | 59.3355 | 0.62189 | 10 | 0 | NA | 0 | 0.25158 | 2022-04-17 | 0.25158 | 0.25229 | 0.063471 | 0.74048 | 0.62189 | 1.0678 | 0 | NA | 0 | 0.25158
2022-04-18 | 0.7 | 1.5 | 1.5686 | 2022-04-18 | 0.1809 | 0.21821 | 0.039474 | 34.8498 | 0.44717 | 5 | 0 | 0 | NA | 0.1809 | 2022-04-18 | 0.1809 | 0.21821 | 0.039474 | 49.7818 | 0.44717 | 10 | 0 | NA | 0 | 0.1809 | 2022-04-18 | 0.1809 | 0.21821 | 0.039474 | 0.52121 | 0.44717 | 0.66643 | 0 | NA | 0 | 0.1809
2022-04-19 | 19.6 | 1.4 | 1.4249 | 2022-04-19 | 0.13008 | 0.18873 | 0.02455 | 32.5598 | 2.6976 | 5 | 0 | 0 | NA | 0.13008 | 2022-04-19 | 0.13008 | 0.18873 | 0.02455 | 42.4955 | 2.6976 | 10 | 0 | NA | 0 | 0.13008 | 2022-04-19 | 0.13008 | 0.18873 | 0.02455 | 2.7508 | 2.6976 | 0.46909 | 0 | NA | 0 | 0.13008
2022-04-20 | 5.4 | 1.8 | 1.2066 | 2022-04-20 | 49.5831 | 2.5795 | 127.9009 | 60.0002 | 58.1655 | 5 | 25.7296 | 1.9328 | 49.7298 | 23.8543 | 2022-04-20 | 23.8543 | 1.8695 | 44.5954 | 90.6678 | 58.1655 | 10 | 0 | NA | 0 | 23.8543 | 2022-04-20 | 23.8543 | 1.8695 | 44.5954 | 58.4449 | 58.1655 | 2.4757 | 0 | NA | 0 | 23.8543
2022-04-21 | 0.2 | 2.4 | 0.8105 | 2022-04-21 | 26.4917 | 1.9578 | 51.8645 | 60.0001 | 22.3444 | 5 | 17.3417 | 1.6248 | 28.1765 | 9.1506 | 2022-04-21 | 9.1506 | 1.2264 | 11.2223 | 103.0075 | 22.3444 | 10 | 0 | NA | 0 | 9.1506 | 2022-04-21 | 9.1506 | 1.2264 | 11.2223 | 60.7866 | 22.3444 | 20 | 0 | NA | 0 | 9.1506
2022-04-22 | 0 | 2.3 | 0.359 | 2022-04-22 | 8.2924 | 1.1744 | 9.7384 | 60 | 9.4663 | 5 | 4.4635 | 0.89423 | 3.9914 | 3.8296 | 2022-04-22 | 3.8296 | 0.83595 | 3.2013 | 102.4689 | 9.4663 | 10 | 0 | NA | 0 | 3.8296 | 2022-04-22 | 3.8296 | 0.83595 | 3.2013 | 50.2505 | 9.4663 | 20 | 0 | NA | 0 | 3.8296
2022-04-23 | 0 | 1.6 | 0.27175 | 2022-04-23 | 4.558 | 0.90251 | 4.1137 | 60 | 6.8068 | 5 | 1.8048 | 0.60038 | 1.0836 | 2.7537 | 2022-04-23 | 2.7537 | 0.72303 | 1.991 | 99.2724 | 6.8068 | 10 | 0 | NA | 0 | 2.7537 | 2022-04-23 | 2.7537 | 0.72303 | 1.991 | 37.0561 | 6.8068 | 20 | 0 | NA | 0 | 2.7537
2022-04-24 | 0 | 1.9 | 0.38362 | 2022-04-24 | 1.98 | 0.62536 | 1.2382 | 59.8921 | 4.8945 | 5 | 0 | 0 | NA | 1.98 | 2022-04-24 | 1.98 | 0.62536 | 1.2382 | 94.1632 | 4.8945 | 10 | 0 | NA | 0 | 1.98 | 2022-04-24 | 1.98 | 0.62536 | 1.2382 | 21.9497 | 4.8945 | 20 | 0 | NA | 0 | 1.98
2022-04-25 | 0 | 2.3 | 0.43212 | 2022-04-25 | 1.4238 | 0.54089 | 0.77009 | 58.4087 | 3.5194 | 5 | 0 | 0 | NA | 1.4238 | 2022-04-25 | 1.4238 | 0.54089 | 0.77009 | 87.6784 | 3.5194 | 10 | 0 | NA | 0 | 1.4238 | 2022-04-25 | 1.4238 | 0.54089 | 0.77009 | 5.7141 | 3.5194 | 19.7547 | 0 | NA | 0 | 1.4238
2022-04-26 | 0.3 | 1.4 | 0.3545 | 2022-04-26 | 1.0238 | 0.46782 | 0.47894 | 55.9381 | 2.5307 | 5 | 0 | 0 | NA | 1.0238 | 2022-04-26 | 1.0238 | 0.46782 | 0.47894 | 80.2072 | 2.5307 | 10 | 0 | NA | 0 | 1.0238 | 2022-04-26 | 1.0238 | 0.46782 | 0.47894 | 3.102 | 2.5307 | 5.1427 | 0 | NA | 0 | 1.0238
2022-04-27 | 0 | 1.2 | 0.054125 | 2022-04-27 | 0.73615 | 0.40463 | 0.29787 | 52.7565 | 1.8197 | 5 | 0 | 0 | NA | 0.73615 | 2022-04-27 | 0.73615 | 0.40463 | 0.29787 | 72.0251 | 1.8197 | 10 | 0 | NA | 0 | 0.73615 | 2022-04-27 | 0.73615 | 0.40463 | 0.29787 | 2.1298 | 1.8197 | 2.7918 | 0 | NA | 0 | 0.73615
2022-04-28 | 0 | 1.3 | 0.048125 | 2022-04-28 | 0.52933 | 0.34997 | 0.18525 | 49.0636 | 1.3085 | 5 | 0 | 0 | NA | 0.52933 | 2022-04-28 | 0.52933 | 0.34997 | 0.18525 | 63.3318 | 1.3085 | 10 | 0 | NA | 0 | 0.52933 | 2022-04-28 | 0.52933 | 0.34997 | 0.18525 | 1.5214 | 1.3085 | 1.9168 | 0 | NA | 0 | 0.52933
2022-04-29 | 0 | 1.9 | 0.049 | 2022-04-29 | 0.38062 | 0.3027 | 0.11521 | 45.0027 | 0.94085 | 5 | 0 | 0 | NA | 0.38062 | 2022-04-29 | 0.38062 | 0.3027 | 0.11521 | 54.2706 | 0.94085 | 10 | 0 | NA | 0 | 0.38062 | 2022-04-29 | 0.38062 | 0.3027 | 0.11521 | 1.093 | 0.94085 | 1.3693 | 0 | NA | 0 | 0.38062
2022-04-30 | 10.4 | 2.3 | 0.01225 | 2022-04-30 | 0.27369 | 0.26181 | 0.071654 | 41.8406 | 1.8309 | 5 | 0 | 0 | NA | 0.27369 | 2022-04-30 | 0.27369 | 0.26181 | 0.071654 | 46.1092 | 1.8309 | 10 | 0 | NA | 0 | 0.27369 | 2022-04-30 | 0.27369 | 0.26181 | 0.071654 | 1.9405 | 1.8309 | 0.98366 | 0 | NA | 0 | 0.27369
2022-05-01 | 0 | 2.6 | 0.005125 | 2022-05-01 | 16.9507 | 1.6086 | 27.2661 | 60 | 28.375 | 5 | 5.2123 | 0.95739 | 4.9902 | 11.7401 | 2022-05-01 | 11.7401 | 1.3685 | 16.0666 | 64.4807 | 28.375 | 10 | 0 | NA | 0 | 11.7401 | 2022-05-01 | 11.7401 | 1.3685 | 16.0666 | 28.5675 | 28.375 | 1.7464 | 0 | NA | 0 | 11.7401
2022-05-02 | 4.1 | 1.4 | 0.08325 | 2022-05-02 | 2.1845 | 0.653 | 1.4265 | 60 | 5.1938 | 5 | 0.19723 | 0.22667 | 0.044706 | 1.9865 | 2022-05-02 | 1.9865 | 0.62625 | 1.244 | 59.6779 | 5.1938 | 10 | 0 | NA | 0 | 1.9865 | 2022-05-02 | 1.9865 | 0.62625 | 1.244 | 13.7621 | 5.1938 | 20 | 0 | NA | 0 | 1.9865
2022-05-03 | 0 | 2.3 | 0.08575 | 2022-05-03 | 9.6721 | 1.2567 | 12.1546 | 60 | 10.4124 | 5 | 5.4094 | 0.97315 | 5.2642 | 4.2633 | 2022-05-03 | 4.2633 | 0.87636 | 3.7362 | 60.0874 | 10.4124 | 10 | 0 | NA | 0 | 4.2633 | 2022-05-03 | 4.2633 | 0.87636 | 3.7362 | 11.788 | 10.4124 | 12.3859 | 0 | NA | 0 | 4.2633
2022-05-04 | 0 | 1.9 | 0.016625 | 2022-05-04 | 1.8037 | 0.60022 | 1.0826 | 59.4563 | 4.4586 | 5 | 0 | 0 | NA | 1.8037 | 2022-05-04 | 1.8037 | 0.60022 | 1.0826 | 54.5438 | 4.4586 | 10 | 0 | NA | 0 | 1.8037 | 2022-05-04 | 1.8037 | 0.60022 | 1.0826 | 5.6372 | 4.4586 | 10.6092 | 0 | NA | 0 | 1.8037
2022-05-05 | 6.3 | 2.4 | 0.023125 | 2022-05-05 | 1.297 | 0.51914 | 0.67331 | 58.2623 | 3.8013 | 5 | 0 | 0 | NA | 1.297 | 2022-05-05 | 1.297 | 0.51914 | 0.67331 | 48.349 | 3.8013 | 10 | 0 | NA | 0 | 1.297 | 2022-05-05 | 1.297 | 0.51914 | 0.67331 | 4.3653 | 3.8013 | 5.0735 | 0 | NA | 0 | 1.297
2022-05-06 | 0.2 | 1.6 | 0.025125 | 2022-05-06 | 16.8465 | 1.6042 | 27.0251 | 60.0001 | 16.7006 | 5 | 9.9611 | 1.2731 | 12.681 | 6.8853 | 2022-05-06 | 6.8853 | 1.0821 | 7.4508 | 55.048 | 16.7006 | 10 | 0 | NA | 0 | 6.8853 | 2022-05-06 | 6.8853 | 1.0821 | 7.4508 | 17.1366 | 16.7006 | 3.9288 | 0 | NA | 0 | 6.8853
2022-05-07 | 0 | 1.4 | 0.1305 | 2022-05-07 | 1.7581 | 0.5935 | 1.0435 | 59.3443 | 4.346 | 5 | 0 | 0 | NA | 1.7581 | 2022-05-07 | 1.7581 | 0.5935 | 1.0435 | 49.3925 | 4.346 | 10 | 0 | NA | 0 | 1.7581 | 2022-05-07 | 1.7581 | 0.5935 | 1.0435 | 6.0595 | 4.346 | 15.4229 | 0 | NA | 0 | 1.7581
2022-05-08 | 0.9 | 1.4 | 0.18538 | 2022-05-08 | 1.2642 | 0.51333 | 0.64895 | 57.4687 | 3.125 | 5 | 0 | 0 | NA | 1.2642 | 2022-05-08 | 1.2642 | 0.51333 | 0.64895 | 42.5171 | 3.125 | 10 | 0 | NA | 0 | 1.2642 | 2022-05-08 | 1.2642 | 0.51333 | 0.64895 | 3.7309 | 3.125 | 5.4535 | 0 | NA | 0 | 1.2642
2022-05-09 | 0 | 1.1 | 0.025 | 2022-05-09 | 0.90904 | 0.44399 | 0.4036 | 54.7145 | 2.2471 | 5 | 0 | 0 | NA | 0.90904 | 2022-05-09 | 0.90904 | 0.44399 | 0.4036 | 34.7633 | 2.2471 | 10 | 0 | NA | 0 | 0.90904 | 2022-05-09 | 0.90904 | 0.44399 | 0.4036 | 2.6201 | 2.2471 | 3.3578 | 0 | NA | 0 | 0.90904
2022-05-10 | 0 | 1.2 | 0.021875 | 2022-05-10 | 0.65365 | 0.38401 | 0.25101 | 51.329 | 1.6158 | 5 | 0 | 0 | NA | 0.65365 | 2022-05-10 | 0.65365 | 0.38401 | 0.25101 | 26.3784 | 1.6158 | 10 | 0 | NA | 0 | 0.65365 | 2022-05-10 | 0.65365 | 0.38401 | 0.25101 | 1.8777 | 1.6158 | 2.3581 | 0 | NA | 0 | 0.65365
2022-05-11 | 0 | 0.7 | 0.030125 | 2022-05-11 | 0.47001 | 0.33214 | 0.15611 | 47.4901 | 1.1618 | 5 | 0 | 0 | NA | 0.47001 | 2022-05-11 | 0.47001 | 0.33214 | 0.15611 | 17.54 | 1.1618 | 10 | 0 | NA | 0 | 0.47001 | 2022-05-11 | 0.47001 | 0.33214 | 0.15611 | 1.3496 | 1.1618 | 1.6899 | 0 | NA | 0 | 0.47001
2022-05-12 | 0.4 | 0.2 | 0.038 | 2022-05-12 | 0.33796 | 0.28727 | 0.097088 | 43.3488 | 0.85848 | 5 | 0 | 0 | NA | 0.33796 | 2022-05-12 | 0.33796 | 0.28727 | 0.097088 | 8.3985 | 0.85848 | 10 | 0 | NA | 0 | 0.33796 | 2022-05-12 | 0.33796 | 0.28727 | 0.097088 | 0.99344 | 0.85848 | 1.2146 | 0 | NA | 0 | 0.33796
2022-05-13 | 1.9 | 0.5 | 0.028875 | 2022-05-13 | 0.47366 | 0.33327 | 0.15786 | 39.6109 | 1.2609 | 5 | 0 | 0 | NA | 0.47366 | 2022-05-13 | 0.47366 | 0.33327 | 0.15786 | 2.1008 | 1.2609 | 7.5587 | 0 | NA | 0 | 0.47366 | 2022-05-13 | 0.47366 | 0.33327 | 0.15786 | 1.3603 | 1.2609 | 0.8941 | 0 | NA | 0 | 0.47366
2022-05-14 | 0 | 1.2 | 0.05525 | 2022-05-14 | 1.2413 | 0.50921 | 0.63209 | 37.6454 | 3.0355 | 5 | 0 | 0 | NA | 1.2413 | 2022-05-14 | 1.2413 | 0.50921 | 0.63209 | 3.2455 | 3.0355 | 1.8907 | 0 | NA | 0 | 1.2413 | 2022-05-14 | 1.2413 | 0.50921 | 0.63209 | 3.1715 | 3.0355 | 1.2243 | 0 | NA | 0 | 1.2413
2022-05-15 | 0.1 | 2.4 | 0.038125 | 2022-05-15 | 0.56381 | 0.35982 | 0.20287 | 34.0375 | 1.3937 | 5 | 0 | 0 | NA | 0.56381 | 2022-05-15 | 0.56381 | 0.35982 | 0.20287 | 1.7181 | 1.3937 | 2.921 | 0 | NA | 0 | 0.56381 | 2022-05-15 | 0.56381 | 0.35982 | 0.20287 | 1.7107 | 1.3937 | 2.8543 | 0 | NA | 0 | 0.56381
2022-05-16 | 0 | 2.9 | 0.029625 | 2022-05-16 | 0.40541 | 0.31122 | 0.12617 | 30.0378 | 1.0021 | 5 | 0 | 0 | NA | 0.40541 | 2022-05-16 | 0.40541 | 0.31122 | 0.12617 | 1.1739 | 1.0021 | 1.5463 | 0 | NA | 0 | 0.40541 | 2022-05-16 | 0.40541 | 0.31122 | 0.12617 | 1.1731 | 1.0021 | 1.5397 | 0 | NA | 0 | 0.40541
2022-05-17 | 0.8 | 1.5 | 0.028625 | 2022-05-17 | 0.29151 | 0.26918 | 0.078469 | 25.758 | 0.72059 | 5 | 0 | 0 | NA | 0.29151 | 2022-05-17 | 0.29151 | 0.26918 | 0.078469 | 0.83797 | 0.72059 | 1.0565 | 0 | NA | 0 | 0.29151 | 2022-05-17 | 0.29151 | 0.26918 | 0.078469 | 0.83789 | 0.72059 | 1.0558 | 0 | NA | 0 | 0.29151
2022-05-18 | 0.8 | 1.7 | 0.026625 | 2022-05-18 | 0.20961 | 0.23282 | 0.048802 | 21.2758 | 0.51815 | 5 | 0 | 0 | NA | 0.20961 | 2022-05-18 | 0.20961 | 0.23282 | 0.048802 | 0.60193 | 0.51815 | 0.75417 | 0 | NA | 0 | 0.20961 | 2022-05-18 | 0.20961 | 0.23282 | 0.048802 | 0.60192 | 0.51815 | 0.7541 | 0 | NA | 0 | 0.20961
2022-05-19 | 0.1 | 1.6 | 0.01625 | 2022-05-19 | 0.15072 | 0.20137 | 0.030351 | 16.6478 | 0.37258 | 5 | 0 | 0 | NA | 0.15072 | 2022-05-19 | 0.15072 | 0.20137 | 0.030351 | 0.43276 | 0.37258 | 0.54174 | 0 | NA | 0 | 0.15072 | 2022-05-19 | 0.15072 | 0.20137 | 0.030351 | 0.43275 | 0.37258 | 0.54173 | 0 | NA | 0 | 0.15072
2022-05-20 | 0 | 1.3 | 0.011625 | 2022-05-20 | 0.10838 | 0.17417 | 0.018876 | 11.9154 | 0.2679 | 5 | 0 | 0 | NA | 0.10838 | 2022-05-20 | 0.10838 | 0.17417 | 0.018876 | 0.31117 | 0.2679 | 0.38948 | 0 | NA | 0 | 0.10838 | 2022-05-20 | 0.10838 | 0.17417 | 0.018876 | 0.31117 | 0.2679 | 0.38948 | 0 | NA | 0 | 0.10838
2022-05-21 | 0 | 1 | 0.005 | 2022-05-21 | 0.077931 | 0.15064 | 0.01174 | 7.1079 | 0.19264 | 5 | 0 | 0 | NA | 0.077931 | 2022-05-21 | 0.077931 | 0.15064 | 0.01174 | 0.22375 | 0.19264 | 0.28005 | 0 | NA | 0 | 0.077931 | 2022-05-21 | 0.077931 | 0.15064 | 0.01174 | 0.22375 | 0.19264 | 0.28005 | 0 | NA | 0 | 0.077931
2022-05-22 | 0 | 0.9 | 0.011625 | 2022-05-22 | 0.056037 | 0.13029 | 0.0073012 | 2.2464 | 0.13852 | 5 | 0 | 0 | NA | 0.056037 | 2022-05-22 | 0.056037 | 0.13029 | 0.0073012 | 0.16089 | 0.13852 | 0.20137 | 0 | NA | 0 | 0.056037 | 2022-05-22 | 0.056037 | 0.13029 | 0.0073012 | 0.16089 | 0.13852 | 0.20137 | 0 | NA | 0 | 0.056037
2022-05-23 | 0.1 | 1.2 | 0.038125 | 2022-05-23 | 0.040293 | 0.11269 | 0.0045408 | 0.32423 | 0.099602 | 2.0217 | 0 | 0 | NA | 0.040293 | 2022-05-23 | 0.040293 | 0.11269 | 0.0045408 | 0.11569 | 0.099602 | 0.1448 | 0 | NA | 0 | 0.040293 | 2022-05-23 | 0.040293 | 0.11269 | 0.0045408 | 0.11569 | 0.099602 | 0.1448 | 0 | NA | 0 | 0.040293
2022-05-24 | 0 | 1.1 | 0.1015 | 2022-05-24 | 0.028973 | 0.09747 | 0.002824 | 0.10404 | 0.071619 | 0.29181 | 0 | 0 | NA | 0.028973 | 2022-05-24 | 0.028973 | 0.09747 | 0.002824 | 0.083186 | 0.071619 | 0.10412 | 0 | NA | 0 | 0.028973 | 2022-05-24 | 0.028973 | 0.09747 | 0.002824 | 0.083186 | 0.071619 | 0.10412 | 0 | NA | 0 | 0.028973
2022-05-25 | 0.1 | 1.3 | 0.050625 | 2022-05-25 | 0.020833 | 0.084304 | 0.0017563 | 0.061901 | 0.051498 | 0.093636 | 0 | 0 | NA | 0.020833 | 2022-05-25 | 0.020833 | 0.084304 | 0.0017563 | 0.059815 | 0.051498 | 0.074868 | 0 | NA | 0 | 0.020833 | 2022-05-25 | 0.020833 | 0.084304 | 0.0017563 | 0.059815 | 0.051498 | 0.074868 | 0 | NA | 0 | 0.020833
2022-05-26 | 0 | 1.3 | 0.018625 | 2022-05-26 | 0.01498 | 0.072916 | 0.0010923 | 0.043219 | 0.03703 | 0.055711 | 0 | 0 | NA | 0.01498 | 2022-05-26 | 0.01498 | 0.072916 | 0.0010923 | 0.043011 | 0.03703 | 0.053834 | 0 | NA | 0 | 0.01498 | 2022-05-26 | 0.01498 | 0.072916 | 0.0010923 | 0.043011 | 0.03703 | 0.053834 | 0 | NA | 0 | 0.01498
2022-05-27 | 2.7 | 1.1 | 0.02175 | 2022-05-27 | 0.010772 | 0.063067 | 0.00067934 | 0.051875 | 0.047552 | 0.038897 | 0 | 0 | NA | 0.010772 | 2022-05-27 | 0.010772 | 0.063067 | 0.00067934 | 0.051855 | 0.047552 | 0.03871 | 0 | NA | 0 | 0.010772 | 2022-05-27 | 0.010772 | 0.063067 | 0.00067934 | 0.051855 | 0.047552 | 0.03871 | 0 | NA | 0 | 0.010772
2022-05-28 | 0.4 | 1.3 | 0.10337 | 2022-05-28 | 0.217 | 0.23639 | 0.051296 | 0.53463 | 0.52946 | 0.046688 | 0 | 0 | NA | 0.217 | 2022-05-28 | 0.217 | 0.23639 | 0.051296 | 0.53463 | 0.52946 | 0.046669 | 0 | NA | 0 | 0.217 | 2022-05-28 | 0.217 | 0.23639 | 0.051296 | 0.53463 | 0.52946 | 0.046669 | 0 | NA | 0 | 0.217
2022-05-29 | 0 | 1.2 | 0.065625 | 2022-05-29 | 0.086672 | 0.15786 | 0.013682 | 0.2677 | 0.21424 | 0.48117 | 0 | 0 | NA | 0.086672 | 2022-05-29 | 0.086672 | 0.15786 | 0.013682 | 0.2677 | 0.21424 | 0.48117 | 0 | NA | 0 | 0.086672 | 2022-05-29 | 0.086672 | 0.15786 | 0.013682 | 0.2677 | 0.21424 | 0.48117 | 0 | NA | 0 | 0.086672
2022-05-30 | 0.2 | 0.6 | 0.08075 | 2022-05-30 | 0.062322 | 0.13653 | 0.0085089 | 0.18082 | 0.15405 | 0.24093 | 0 | 0 | NA | 0.062322 | 2022-05-30 | 0.062322 | 0.13653 | 0.0085089 | 0.18082 | 0.15405 | 0.24093 | 0 | NA | 0 | 0.062322 | 2022-05-30 | 0.062322 | 0.13653 | 0.0085089 | 0.18082 | 0.15405 | 0.24093 | 0 | NA | 0 | 0.062322
2022-05-31 | 1.9 | 1.4 | 0.035625 | 2022-05-31 | 0.044813 | 0.11809 | 0.0052919 | 0.135 | 0.11692 | 0.16274 | 0 | 0 | NA | 0.044813 | 2022-05-31 | 0.044813 | 0.11809 | 0.0052919 | 0.135 | 0.11692 | 0.16274 | 0 | NA | 0 | 0.044813 | 2022-05-31 | 0.044813 | 0.11809 | 0.0052919 | 0.135 | 0.11692 | 0.16274 | 0 | NA | 0 | 0.044813
2022-06-01 | 4 | 0.9 | 0.074375 | 2022-06-01 | 0.093688 | 0.16336 | 0.015305 | 0.35457 | 0.34105 | 0.1215 | 0 | 0 | NA | 0.093688 | 2022-06-01 | 0.093688 | 0.16336 | 0.015305 | 0.35457 | 0.34105 | 0.1215 | 0 | NA | 0 | 0.093688 | 2022-06-01 | 0.093688 | 0.16336 | 0.015305 | 0.35457 | 0.34105 | 0.1215 | 0 | NA | 0 | 0.093688
2022-06-02 | 1.6 | 1.1 | 0.06125 | 2022-06-02 | 1.162 | 0.49463 | 0.57476 | 2.8571 | 2.8216 | 0.31912 | 0 | 0 | NA | 1.162 | 2022-06-02 | 1.162 | 0.49463 | 0.57476 | 2.8571 | 2.8216 | 0.31912 | 0 | NA | 0 | 1.162 | 2022-06-02 | 1.162 | 0.49463 | 0.57476 | 2.8571 | 2.8216 | 0.31912 | 0 | NA | 0 | 1.162
2022-06-03 | 0 | 1 | 0.085125 | 2022-06-03 | 0.32849 | 0.2837 | 0.093195 | 1.0935 | 0.80782 | 2.5714 | 0 | 0 | NA | 0.32849 | 2022-06-03 | 0.32849 | 0.2837 | 0.093195 | 1.0935 | 0.80782 | 2.5714 | 0 | NA | 0 | 0.32849 | 2022-06-03 | 0.32849 | 0.2837 | 0.093195 | 1.0935 | 0.80782 | 2.5714 | 0 | NA | 0 | 0.32849
2022-06-04 | 0 | 1.9 | 0.06125 | 2022-06-04 | 0.19438 | 0.22522 | 0.043777 | 0.58981 | 0.48048 | 0.98416 | 0 | 0 | NA | 0.19438 | 2022-06-04 | 0.19438 | 0.22522 | 0.043777 | 0.58981 | 0.48048 | 0.98416 | 0 | NA | 0 | 0.19438 | 2022-06-04 | 0.19438 | 0.22522 | 0.043777 | 0.58981 | 0.48048 | 0.98416 | 0 | NA | 0 | 0.19438
2022-06-05 | 0.5 | 1.9 | 0.05925 | 2022-06-05 | 0.13977 | 0.19479 | 0.027226 | 0.40447 | 0.3455 | 0.53083 | 0 | 0 | NA | 0.13977 | 2022-06-05 | 0.13977 | 0.19479 | 0.027226 | 0.40447 | 0.3455 | 0.53083 | 0 | NA | 0 | 0.13977 | 2022-06-05 | 0.13977 | 0.19479 | 0.027226 | 0.40447 | 0.3455 | 0.53083 | 0 | NA | 0 | 0.13977
2022-06-06 | 6.7 | 1.4 | 0.028625 | 2022-06-06 | 0.1005 | 0.16848 | 0.016933 | 0.69819 | 0.65766 | 0.36402 | 0 | 0 | NA | 0.1005 | 2022-06-06 | 0.1005 | 0.16848 | 0.016933 | 0.69819 | 0.65766 | 0.36402 | 0 | NA | 0 | 0.1005 | 2022-06-06 | 0.1005 | 0.16848 | 0.016933 | 0.69819 | 0.65766 | 0.36402 | 0 | NA | 0 | 0.1005
2022-06-07 | 6 | 1.4 | 0.0835 | 2022-06-07 | 4.1646 | 0.86737 | 3.6122 | 10.5236 | 10.4528 | 0.62837 | 0 | 0 | NA | 4.1646 | 2022-06-07 | 4.1646 | 0.86737 | 3.6122 | 10.5236 | 10.4528 | 0.62837 | 0 | NA | 0 | 4.1646 | 2022-06-07 | 4.1646 | 0.86737 | 3.6122 | 10.5236 | 10.4528 | 0.62837 | 0 | NA | 0 | 4.1646
2022-06-08 | 4.7 | 1.4 | 0.064875 | 2022-06-08 | 4.5781 | 0.90427 | 4.1398 | 16.9048 | 11.38 | 5 | 0 | 0 | NA | 4.5781 | 2022-06-08 | 4.5781 | 0.90427 | 4.1398 | 12.4332 | 11.38 | 9.4713 | 0 | NA | 0 | 4.5781 | 2022-06-08 | 4.5781 | 0.90427 | 4.1398 | 12.4332 | 11.38 | 9.4713 | 0 | NA | 0 | 4.5781
2022-06-09 | 0 | 1.3 | 0.028875 | 2022-06-09 | 3.9247 | 0.84502 | 3.3164 | 21.4538 | 9.5496 | 5 | 0 | 0 | NA | 3.9247 | 2022-06-09 | 3.9247 | 0.84502 | 3.3164 | 11.9825 | 9.5496 | 10 | 0 | NA | 0 | 3.9247 | 2022-06-09 | 3.9247 | 0.84502 | 3.3164 | 10.7926 | 9.5496 | 11.1899 | 0 | NA | 0 | 3.9247
2022-06-10 | 0 | 1.1 | 0.10775 | 2022-06-10 | 1.3034 | 0.52027 | 0.67811 | 19.6752 | 3.2218 | 5 | 0 | 0 | NA | 1.3034 | 2022-06-10 | 1.3034 | 0.52027 | 0.67811 | 5.2042 | 3.2218 | 10 | 0 | NA | 0 | 1.3034 | 2022-06-10 | 1.3034 | 0.52027 | 0.67811 | 4.301 | 3.2218 | 9.7134 | 0 | NA | 0 | 1.3034
2022-06-11 | 0.2 | 1.7 | 0.47963 | 2022-06-11 | 0.93721 | 0.44999 | 0.42173 | 16.9913 | 2.3167 | 5 | 0 | 0 | NA | 0.93721 | 2022-06-11 | 0.93721 | 0.44999 | 0.42173 | 2.837 | 2.3167 | 4.6838 | 0 | NA | 0 | 0.93721 | 2022-06-11 | 0.93721 | 0.44999 | 0.42173 | 2.7467 | 2.3167 | 3.8709 | 0 | NA | 0 | 0.93721
2022-06-12 | 2.5 | 0.9 | 0.8135 | 2022-06-12 | 0.6739 | 0.3892 | 0.26229 | 13.7329 | 1.7411 | 5 | 0 | 0 | NA | 0.6739 | 2022-06-12 | 0.6739 | 0.3892 | 0.26229 | 2.0249 | 1.7411 | 2.5533 | 0 | NA | 0 | 0.6739 | 2022-06-12 | 0.6739 | 0.3892 | 0.26229 | 2.0158 | 1.7411 | 2.472 | 0 | NA | 0 | 0.6739
2022-06-13 | 0.5 | 1 | 0 | 2022-06-13 | 1.2373 | 0.5085 | 0.62918 | 11.7662 | 3.0334 | 5 | 0 | 0 | NA | 1.2373 | 2022-06-13 | 1.2373 | 0.5085 | 0.62918 | 3.2358 | 3.0334 | 1.8224 | 0 | NA | 0 | 1.2373 | 2022-06-13 | 1.2373 | 0.5085 | 0.62918 | 3.2349 | 3.0334 | 1.8143 | 0 | NA | 0 | 1.2373
2022-06-14 | 2.8 | 1.3 | 0 | 2022-06-14 | 0.63781 | 0.37989 | 0.24229 | 8.4185 | 1.6521 | 5 | 0 | 0 | NA | 0.63781 | 2022-06-14 | 0.63781 | 0.37989 | 0.24229 | 1.9758 | 1.6521 | 2.9123 | 0 | NA | 0 | 0.63781 | 2022-06-14 | 0.63781 | 0.37989 | 0.24229 | 1.9757 | 1.6521 | 2.9114 | 0 | NA | 0 | 0.63781
2022-06-15 | 0 | 1.4 | 0 | 2022-06-15 | 1.2138 | 0.50421 | 0.612 | 6.3934 | 2.975 | 5 | 0 | 0 | NA | 1.2138 | 2022-06-15 | 1.2138 | 0.50421 | 0.612 | 3.1725 | 2.975 | 1.7782 | 0 | NA | 0 | 1.2138 | 2022-06-15 | 1.2138 | 0.50421 | 0.612 | 3.1725 | 2.975 | 1.7781 | 0 | NA | 0 | 1.2138
2022-06-16 | 0.2 | 1.1 | 0 | 2022-06-16 | 0.61982 | 0.37514 | 0.23252 | 2.9255 | 1.5321 | 5 | 0 | 0 | NA | 0.61982 | 2022-06-16 | 0.61982 | 0.37514 | 0.23252 | 1.8494 | 1.5321 | 2.8553 | 0 | NA | 0 | 0.61982 | 2022-06-16 | 0.61982 | 0.37514 | 0.23252 | 1.8494 | 1.5321 | 2.8553 | 0 | NA | 0 | 0.61982
2022-06-17 | 0.5 | 0.9 | 0 | 2022-06-17 | 0.44569 | 0.32446 | 0.14461 | 1.3942 | 1.1017 | 2.6329 | 0 | 0 | NA | 0.44569 | 2022-06-17 | 0.44569 | 0.32446 | 0.14461 | 1.2866 | 1.1017 | 1.6644 | 0 | NA | 0 | 0.44569 | 2022-06-17 | 0.44569 | 0.32446 | 0.14461 | 1.2866 | 1.1017 | 1.6644 | 0 | NA | 0 | 0.44569
2022-06-18 | 0 | 0.8 | 0 | 2022-06-18 | 0.32048 | 0.28064 | 0.089937 | 0.93159 | 0.79218 | 1.2548 | 0 | 0 | NA | 0.32048 | 2022-06-18 | 0.32048 | 0.28064 | 0.089937 | 0.92083 | 0.79218 | 1.158 | 0 | NA | 0 | 0.32048 | 2022-06-18 | 0.32048 | 0.28064 | 0.089937 | 0.92083 | 0.79218 | 1.158 | 0 | NA | 0 | 0.32048
2022-06-19 | 0 | 0.9 | 0 | 2022-06-19 | 0.23044 | 0.24273 | 0.055934 | 0.66277 | 0.56963 | 0.83843 | 0 | 0 | NA | 0.23044 | 2022-06-19 | 0.23044 | 0.24273 | 0.055934 | 0.6617 | 0.56963 | 0.82875 | 0 | NA | 0 | 0.23044 | 2022-06-19 | 0.23044 | 0.24273 | 0.055934 | 0.6617 | 0.56963 | 0.82875 | 0 | NA | 0 | 0.23044
2022-06-20 | 0 | 1.1 | 0 | 2022-06-20 | 0.1657 | 0.20994 | 0.034787 | 0.47586 | 0.40959 | 0.59649 | 0 | 0 | NA | 0.1657 | 2022-06-20 | 0.1657 | 0.20994 | 0.034787 | 0.47575 | 0.40959 | 0.59553 | 0 | NA | 0 | 0.1657 | 2022-06-20 | 0.1657 | 0.20994 | 0.034787 | 0.47575 | 0.40959 | 0.59553 | 0 | NA | 0 | 0.1657
2022-06-21 | 2.5 | 1.7 | 0 | 2022-06-21 | 0.11915 | 0.18158 | 0.021635 | 0.37019 | 0.3226 | 0.42827 | 0 | 0 | NA | 0.11915 | 2022-06-21 | 0.11915 | 0.18158 | 0.021635 | 0.37018 | 0.3226 | 0.42818 | 0 | NA | 0 | 0.11915 | 2022-06-21 | 0.11915 | 0.18158 | 0.021635 | 0.37018 | 0.3226 | 0.42818 | 0 | NA | 0 | 0.11915
2022-06-22 | 1.5 | 0.7 | 0 | 2022-06-22 | 0.36647 | 0.29769 | 0.1091 | 0.96377 | 0.92673 | 0.33317 | 0 | 0 | NA | 0.36647 | 2022-06-22 | 0.36647 | 0.29769 | 0.1091 | 0.96377 | 0.92673 | 0.33316 | 0 | NA | 0 | 0.36647 | 2022-06-22 | 0.36647 | 0.29769 | 0.1091 | 0.96377 | 0.92673 | 0.33316 | 0 | NA | 0 | 0.36647
2022-06-23 | 0.1 | 2 | 0 | 2022-06-23 | 0.47199 | 0.33276 | 0.15706 | 1.253 | 1.1566 | 0.86739 | 0 | 0 | NA | 0.47199 | 2022-06-23 | 0.47199 | 0.33276 | 0.15706 | 1.253 | 1.1566 | 0.86739 | 0 | NA | 0 | 0.47199 | 2022-06-23 | 0.47199 | 0.33276 | 0.15706 | 1.253 | 1.1566 | 0.86739 | 0 | NA | 0 | 0.47199
2022-06-24 | 0.5 | 1 | 0 | 2022-06-24 | 0.23855 | 0.24645 | 0.058791 | 0.71496 | 0.58967 | 1.1277 | 0 | 0 | NA | 0.23855 | 2022-06-24 | 0.23855 | 0.24645 | 0.058791 | 0.71496 | 0.58967 | 1.1277 | 0 | NA | 0 | 0.23855 | 2022-06-24 | 0.23855 | 0.24645 | 0.058791 | 0.71496 | 0.58967 | 1.1277 | 0 | NA | 0 | 0.23855
2022-06-25 | 0.1 | 1.4 | 0 | 2022-06-25 | 0.17153 | 0.21316 | 0.036563 | 0.49549 | 0.42401 | 0.64347 | 0 | 0 | NA | 0.17153 | 2022-06-25 | 0.17153 | 0.21316 | 0.036563 | 0.49549 | 0.42401 | 0.64347 | 0 | NA | 0 | 0.17153 | 2022-06-25 | 0.17153 | 0.21316 | 0.036563 | 0.49549 | 0.42401 | 0.64347 | 0 | NA | 0 | 0.17153
2022-06-26 | 0 | 1.2 | 0 | 2022-06-26 | 0.12334 | 0.18437 | 0.02274 | 0.35443 | 0.30489 | 0.44594 | 0 | 0 | NA | 0.12334 | 2022-06-26 | 0.12334 | 0.18437 | 0.02274 | 0.35443 | 0.30489 | 0.44594 | 0 | NA | 0 | 0.12334 | 2022-06-26 | 0.12334 | 0.18437 | 0.02274 | 0.35443 | 0.30489 | 0.44594 | 0 | NA | 0 | 0.12334
2022-06-27 | 3.3 | 1.4 | 0 | 2022-06-27 | 0.088689 | 0.15946 | 0.014142 | 0.30285 | 0.2674 | 0.31898 | 0 | 0 | NA | 0.088689 | 2022-06-27 | 0.088689 | 0.15946 | 0.014142 | 0.30285 | 0.2674 | 0.31898 | 0 | NA | 0 | 0.088689 | 2022-06-27 | 0.088689 | 0.15946 | 0.014142 | 0.30285 | 0.2674 | 0.31898 | 0 | NA | 0 | 0.088689
2022-06-28 | 0.5 | 0.8 | 0 | 2022-06-28 | 0.54544 | 0.35462 | 0.19342 | 1.3615 | 1.3312 | 0.27257 | 0 | 0 | NA | 0.54544 | 2022-06-28 | 0.54544 | 0.35462 | 0.19342 | 1.3615 | 1.3312 | 0.27257 | 0 | NA | 0 | 0.54544 | 2022-06-28 | 0.54544 | 0.35462 | 0.19342 | 1.3615 | 1.3312 | 0.27257 | 0 | NA | 0 | 0.54544
2022-06-29 | 0.1 | 1.3 | 0 | 2022-06-29 | 0.22177 | 0.23867 | 0.052928 | 0.68433 | 0.54819 | 1.2254 | 0 | 0 | NA | 0.22177 | 2022-06-29 | 0.22177 | 0.23867 | 0.052928 | 0.68433 | 0.54819 | 1.2254 | 0 | NA | 0 | 0.22177 | 2022-06-29 | 0.22177 | 0.23867 | 0.052928 | 0.68433 | 0.54819 | 1.2254 | 0 | NA | 0 | 0.22177
2022-06-30 | 0 | 1.3 | 0 | 2022-06-30 | 0.15946 | 0.20643 | 0.032918 | 0.4626 | 0.39418 | 0.61589 | 0 | 0 | NA | 0.15946 | 2022-06-30 | 0.15946 | 0.20643 | 0.032918 | 0.4626 | 0.39418 | 0.61589 | 0 | NA | 0 | 0.15946 | 2022-06-30 | 0.15946 | 0.20643 | 0.032918 | 0.4626 | 0.39418 | 0.61589 | 0 | NA | 0 | 0.15946
2022-07-01 | 0 | 1 | 0 | 2022-07-01 | 0.11466 | 0.17854 | 0.020472 | 0.32969 | 0.28344 | 0.41634 | 0 | 0 | NA | 0.11466 | 2022-07-01 | 0.11466 | 0.17854 | 0.020472 | 0.32969 | 0.28344 | 0.41634 | 0 | NA | 0 | 0.11466 | 2022-07-01 | 0.11466 | 0.17854 | 0.020472 | 0.32969 | 0.28344 | 0.41634 | 0 | NA | 0 | 0.11466
2022-07-02 | 0.4 | 1 | 0 | 2022-07-02 | 0.08245 | 0.15442 | 0.012732 | 0.23677 | 0.20381 | 0.29672 | 0 | 0 | NA | 0.08245 | 2022-07-02 | 0.08245 | 0.15442 | 0.012732 | 0.23677 | 0.20381 | 0.29672 | 0 | NA | 0 | 0.08245 | 2022-07-02 | 0.08245 | 0.15442 | 0.012732 | 0.23677 | 0.20381 | 0.29672 | 0 | NA | 0 | 0.08245
2022-07-03 | 0 | 0.9 | 0 | 2022-07-03 | 0.059286 | 0.13356 | 0.0079185 | 0.17022 | 0.14655 | 0.2131 | 0 | 0 | NA | 0.059286 | 2022-07-03 | 0.059286 | 0.13356 | 0.0079185 | 0.17022 | 0.14655 | 0.2131 | 0 | NA | 0 | 0.059286 | 2022-07-03 | 0.059286 | 0.13356 | 0.0079185 | 0.17022 | 0.14655 | 0.2131 | 0 | NA | 0 | 0.059286
2022-07-04 | 0 | 0.8 | 0 | 2022-07-04 | 0.04263 | 0.11552 | 0.0049247 | 0.1224 | 0.10538 | 0.1532 | 0 | 0 | NA | 0.04263 | 2022-07-04 | 0.04263 | 0.11552 | 0.0049247 | 0.1224 | 0.10538 | 0.1532 | 0 | NA | 0 | 0.04263 | 2022-07-04 | 0.04263 | 0.11552 | 0.0049247 | 0.1224 | 0.10538 | 0.1532 | 0 | NA | 0 | 0.04263
2022-07-05 | 0 | 0.7 | 0 | 2022-07-05 | 0.030653 | 0.099918 | 0.0030628 | 0.088011 | 0.075772 | 0.11016 | 0 | 0 | NA | 0.030653 | 2022-07-05 | 0.030653 | 0.099918 | 0.0030628 | 0.088011 | 0.075772 | 0.11016 | 0 | NA | 0 | 0.030653 | 2022-07-05 | 0.030653 | 0.099918 | 0.0030628 | 0.088011 | 0.075772 | 0.11016 | 0 | NA | 0 | 0.030653
2022-07-06 | 0 | 0.8 | 0 | 2022-07-06 | 0.022042 | 0.086421 | 0.0019048 | 0.063285 | 0.054485 | 0.07921 | 0 | 0 | NA | 0.022042 | 2022-07-06 | 0.022042 | 0.086421 | 0.0019048 | 0.063285 | 0.054485 | 0.07921 | 0 | NA | 0 | 0.022042 | 2022-07-06 | 0.022042 | 0.086421 | 0.0019048 | 0.063285 | 0.054485 | 0.07921 | 0 | NA | 0 | 0.022042
2022-07-07 | 0 | 1.2 | 0 | 2022-07-07 | 0.015849 | 0.074747 | 0.0011847 | 0.045505 | 0.039177 | 0.056956 | 0 | 0 | NA | 0.015849 | 2022-07-07 | 0.015849 | 0.074747 | 0.0011847 | 0.045505 | 0.039177 | 0.056956 | 0 | NA | 0 | 0.015849 | 2022-07-07 | 0.015849 | 0.074747 | 0.0011847 | 0.045505 | 0.039177 | 0.056956 | 0 | NA | 0 | 0.015849
2022-07-08 | 1 | 1 | 0 | 2022-07-08 | 0.011396 | 0.06465 | 0.00073678 | 0.032731 | 0.02818 | 0.040954 | 0 | 0 | NA | 0.011396 | 2022-07-08 | 0.011396 | 0.06465 | 0.00073678 | 0.032731 | 0.02818 | 0.040954 | 0 | NA | 0 | 0.011396 | 2022-07-08 | 0.011396 | 0.06465 | 0.00073678 | 0.032731 | 0.02818 | 0.040954 | 0 | NA | 0 | 0.011396
2022-07-09 | 1.5 | 0.6 | 0 | 2022-07-09 | 0.0082915 | 0.056207 | 0.00046604 | 0.030429 | 0.027155 | 0.029458 | 0 | 0 | NA | 0.0082915 | 2022-07-09 | 0.0082915 | 0.056207 | 0.00046604 | 0.030429 | 0.027155 | 0.029458 | 0 | NA | 0 | 0.0082915 | 2022-07-09 | 0.0082915 | 0.056207 | 0.00046604 | 0.030429 | 0.027155 | 0.029458 | 0 | NA | 0 | 0.0082915
2022-07-10 | 0.6 | 1.5 | 0 | 2022-07-10 | 0.072556 | 0.14598 | 0.010592 | 0.18019 | 0.17715 | 0.027386 | 0 | 0 | NA | 0.072556 | 2022-07-10 | 0.072556 | 0.14598 | 0.010592 | 0.18019 | 0.17715 | 0.027386 | 0 | NA | 0 | 0.072556 | 2022-07-10 | 0.072556 | 0.14598 | 0.010592 | 0.18019 | 0.17715 | 0.027386 | 0 | NA | 0 | 0.072556
2022-07-11 | 2.3 | 0.8 | 0 | 2022-07-11 | 0.030122 | 0.099153 | 0.0029867 | 0.10618 | 0.088159 | 0.16217 | 0 | 0 | NA | 0.030122 | 2022-07-11 | 0.030122 | 0.099153 | 0.0029867 | 0.10618 | 0.088159 | 0.16217 | 0 | NA | 0 | 0.030122 | 2022-07-11 | 0.030122 | 0.099153 | 0.0029867 | 0.10618 | 0.088159 | 0.16217 | 0 | NA | 0 | 0.030122
2022-07-12 | 0 | 0.7 | 0 | 2022-07-12 | 0.15865 | 0.20596 | 0.032675 | 0.39824 | 0.38763 | 0.095563 | 0 | 0 | NA | 0.15865 | 2022-07-12 | 0.15865 | 0.20596 | 0.032675 | 0.39824 | 0.38763 | 0.095563 | 0 | NA | 0 | 0.15865 | 2022-07-12 | 0.15865 | 0.20596 | 0.032675 | 0.39824 | 0.38763 | 0.095563 | 0 | NA | 0 | 0.15865
2022-07-13 | 4.3 | 1.6 | 0 | 2022-07-13 | 0.068719 | 0.14253 | 0.0097945 | 0.33919 | 0.29935 | 0.35842 | 0 | 0 | NA | 0.068719 | 2022-07-13 | 0.068719 | 0.14253 | 0.0097945 | 0.33919 | 0.29935 | 0.35842 | 0 | NA | 0 | 0.068719 | 2022-07-13 | 0.068719 | 0.14253 | 0.0097945 | 0.33919 | 0.29935 | 0.35842 | 0 | NA | 0 | 0.068719
2022-07-14 | 0.7 | 0.8 | 0 | 2022-07-14 | 1.3443 | 0.52738 | 0.70893 | 3.2767 | 3.2428 | 0.30527 | 0 | 0 | NA | 1.3443 | 2022-07-14 | 1.3443 | 0.52738 | 0.70893 | 3.2767 | 3.2428 | 0.30527 | 0 | NA | 0 | 1.3443 | 2022-07-14 | 1.3443 | 0.52738 | 0.70893 | 3.2767 | 3.2428 | 0.30527 | 0 | NA | 0 | 1.3443
2022-07-15 | 0 | 0.8 | 0 | 2022-07-15 | 0.16586 | 0.21003 | 0.034836 | 0.73765 | 0.41 | 2.949 | 0 | 0 | NA | 0.16586 | 2022-07-15 | 0.16586 | 0.21003 | 0.034836 | 0.73765 | 0.41 | 2.949 | 0 | NA | 0 | 0.16586 | 2022-07-15 | 0.16586 | 0.21003 | 0.034836 | 0.73765 | 0.41 | 2.949 | 0 | NA | 0 | 0.16586
2022-07-16 | 0 | 1.6 | 0 | 2022-07-16 | 0.11926 | 0.18166 | 0.021665 | 0.36856 | 0.29481 | 0.66389 | 0 | 0 | NA | 0.11926 | 2022-07-16 | 0.11926 | 0.18166 | 0.021665 | 0.36856 | 0.29481 | 0.66389 | 0 | NA | 0 | 0.11926 | 2022-07-16 | 0.11926 | 0.18166 | 0.021665 | 0.36856 | 0.29481 | 0.66389 | 0 | NA | 0 | 0.11926
2022-07-17 | 0 | 1.7 | 0 | 2022-07-17 | 0.085758 | 0.15712 | 0.013474 | 0.24883 | 0.21199 | 0.33171 | 0 | 0 | NA | 0.085758 | 2022-07-17 | 0.085758 | 0.15712 | 0.013474 | 0.24883 | 0.21199 | 0.33171 | 0 | NA | 0 | 0.085758 | 2022-07-17 | 0.085758 | 0.15712 | 0.013474 | 0.24883 | 0.21199 | 0.33171 | 0 | NA | 0 | 0.085758
2022-07-18 | 4.6 | 1.1 | 0 | 2022-07-18 | 0.061665 | 0.1359 | 0.00838 | 0.34927 | 0.32437 | 0.22395 | 0 | 0 | NA | 0.061665 | 2022-07-18 | 0.061665 | 0.1359 | 0.00838 | 0.34927 | 0.32437 | 0.22395 | 0 | NA | 0 | 0.061665 | 2022-07-18 | 0.061665 | 0.1359 | 0.00838 | 0.34927 | 0.32437 | 0.22395 | 0 | NA | 0 | 0.061665
2022-07-19 | 1.8 | 1.2 | 0 | 2022-07-19 | 1.7637 | 0.59432 | 1.0482 | 4.3055 | 4.2705 | 0.31435 | 0 | 0 | NA | 1.7637 | 2022-07-19 | 1.7637 | 0.59432 | 1.0482 | 4.3055 | 4.2705 | 0.31435 | 0 | NA | 0 | 1.7637 | 2022-07-19 | 1.7637 | 0.59432 | 1.0482 | 4.3055 | 4.2705 | 0.31435 | 0 | NA | 0 | 1.7637
2022-07-20 | 0 | 1.1 | 0 | 2022-07-20 | 0.37589 | 0.30104 | 0.11316 | 1.3544 | 0.92392 | 3.8749 | 0 | 0 | NA | 0.37589 | 2022-07-20 | 0.37589 | 0.30104 | 0.11316 | 1.3544 | 0.92392 | 3.8749 | 0 | NA | 0 | 0.37589 | 2022-07-20 | 0.37589 | 0.30104 | 0.11316 | 1.3544 | 0.92392 | 3.8749 | 0 | NA | 0 | 0.37589
2022-07-21 | 0.2 | 0.9 | 0 | 2022-07-21 | 0.21787 | 0.23681 | 0.051594 | 0.67399 | 0.53856 | 1.219 | 0 | 0 | NA | 0.21787 | 2022-07-21 | 0.21787 | 0.23681 | 0.051594 | 0.67399 | 0.53856 | 1.219 | 0 | NA | 0 | 0.21787 | 2022-07-21 | 0.21787 | 0.23681 | 0.051594 | 0.67399 | 0.53856 | 1.219 | 0 | NA | 0 | 0.21787
2022-07-22 | 0 | 1.5 | 0 | 2022-07-22 | 0.15666 | 0.20482 | 0.032088 | 0.45464 | 0.38725 | 0.60659 | 0 | 0 | NA | 0.15666 | 2022-07-22 | 0.15666 | 0.20482 | 0.032088 | 0.45464 | 0.38725 | 0.60659 | 0 | NA | 0 | 0.15666 | 2022-07-22 | 0.15666 | 0.20482 | 0.032088 | 0.45464 | 0.38725 | 0.60659 | 0 | NA | 0 | 0.15666
2022-07-23 | 0.1 | 0.8 | 0 | 2022-07-23 | 0.11265 | 0.17715 | 0.019956 | 0.32392 | 0.27846 | 0.40917 | 0 | 0 | NA | 0.11265 | 2022-07-23 | 0.11265 | 0.17715 | 0.019956 | 0.32392 | 0.27846 | 0.40917 | 0 | NA | 0 | 0.11265 | 2022-07-23 | 0.11265 | 0.17715 | 0.019956 | 0.32392 | 0.27846 | 0.40917 | 0 | NA | 0 | 0.11265
2022-07-24 | 0.1 | 1.2 | 0 | 2022-07-24 | 0.081001 | 0.15322 | 0.012411 | 0.23261 | 0.20023 | 0.29152 | 0 | 0 | NA | 0.081001 | 2022-07-24 | 0.081001 | 0.15322 | 0.012411 | 0.23261 | 0.20023 | 0.29152 | 0 | NA | 0 | 0.081001 | 2022-07-24 | 0.081001 | 0.15322 | 0.012411 | 0.23261 | 0.20023 | 0.29152 | 0 | NA | 0 | 0.081001
2022-07-25 | 0 | 1.5 | 0 | 2022-07-25 | 0.058244 | 0.13253 | 0.0077189 | 0.16723 | 0.14397 | 0.20935 | 0 | 0 | NA | 0.058244 | 2022-07-25 | 0.058244 | 0.13253 | 0.0077189 | 0.16723 | 0.14397 | 0.20935 | 0 | NA | 0 | 0.058244 | 2022-07-25 | 0.058244 | 0.13253 | 0.0077189 | 0.16723 | 0.14397 | 0.20935 | 0 | NA | 0 | 0.058244
2022-07-26 | 4.9 | 1.4 | 0 | 2022-07-26 | 0.041881 | 0.11463 | 0.0048006 | 0.31265 | 0.2959 | 0.15051 | 0 | 0 | NA | 0.041881 | 2022-07-26 | 0.041881 | 0.11463 | 0.0048006 | 0.31265 | 0.2959 | 0.15051 | 0 | NA | 0 | 0.041881 | 2022-07-26 | 0.041881 | 0.11463 | 0.0048006 | 0.31265 | 0.2959 | 0.15051 | 0 | NA | 0 | 0.041881
2022-07-27 | 0.1 | 0.7 | 0 | 2022-07-27 | 1.9539 | 0.62171 | 1.2148 | 4.7385 | 4.7073 | 0.28138 | 0 | 0 | NA | 1.9539 | 2022-07-27 | 1.9539 | 0.62171 | 1.2148 | 4.7385 | 4.7073 | 0.28138 | 0 | NA | 0 | 1.9539 | 2022-07-27 | 1.9539 | 0.62171 | 1.2148 | 4.7385 | 4.7073 | 0.28138 | 0 | NA | 0 | 1.9539
2022-07-28 | 0.4 | 1.3 | 0 | 2022-07-28 | 0.17955 | 0.21749 | 0.039049 | 0.91766 | 0.44382 | 4.2647 | 0 | 0 | NA | 0.17955 | 2022-07-28 | 0.17955 | 0.21749 | 0.039049 | 0.91766 | 0.44382 | 4.2647 | 0 | NA | 0 | 0.17955 | 2022-07-28 | 0.17955 | 0.21749 | 0.039049 | 0.91766 | 0.44382 | 4.2647 | 0 | NA | 0 | 0.17955
2022-07-29 | 1.8 | 1.4 | 0 | 2022-07-29 | 0.1291 | 0.18811 | 0.024286 | 0.41842 | 0.32665 | 0.82589 | 0 | 0 | NA | 0.1291 | 2022-07-29 | 0.1291 | 0.18811 | 0.024286 | 0.41842 | 0.32665 | 0.82589 | 0 | NA | 0 | 0.1291 | 2022-07-29 | 0.1291 | 0.18811 | 0.024286 | 0.41842 | 0.32665 | 0.82589 | 0 | NA | 0 | 0.1291
2022-07-30 | 0 | 1.6 | 0 | 2022-07-30 | 0.16797 | 0.2112 | 0.035474 | 0.45453 | 0.4127 | 0.37657 | 0 | 0 | NA | 0.16797 | 2022-07-30 | 0.16797 | 0.2112 | 0.035474 | 0.45453 | 0.4127 | 0.37657 | 0 | NA | 0 | 0.16797 | 2022-07-30 | 0.16797 | 0.2112 | 0.035474 | 0.45453 | 0.4127 | 0.37657 | 0 | NA | 0 | 0.16797
2022-07-31 | 0 | 2.1 | 0 | 2022-07-31 | 0.095833 | 0.16499 | 0.015812 | 0.28233 | 0.23689 | 0.40908 | 0 | 0 | NA | 0.095833 | 2022-07-31 | 0.095833 | 0.16499 | 0.015812 | 0.28233 | 0.23689 | 0.40908 | 0 | NA | 0 | 0.095833 | 2022-07-31 | 0.095833 | 0.16499 | 0.015812 | 0.28233 | 0.23689 | 0.40908 | 0 | NA | 0 | 0.095833
2022-08-01 | 0 | 2.2 | 0 | 2022-08-01 | 0.068909 | 0.1427 | 0.0098336 | 0.19856 | 0.17034 | 0.2541 | 0 | 0 | NA | 0.068909 | 2022-08-01 | 0.068909 | 0.1427 | 0.0098336 | 0.19856 | 0.17034 | 0.2541 | 0 | NA | 0 | 0.068909 | 2022-08-01 | 0.068909 | 0.1427 | 0.0098336 | 0.19856 | 0.17034 | 0.2541 | 0 | NA | 0 | 0.068909
2022-08-02 | 0 | 2.6 | 0 | 2022-08-02 | 0.04955 | 0.12343 | 0.0061158 | 0.14233 | 0.12248 | 0.17871 | 0 | 0 | NA | 0.04955 | 2022-08-02 | 0.04955 | 0.12343 | 0.0061158 | 0.14233 | 0.12248 | 0.17871 | 0 | NA | 0 | 0.04955 | 2022-08-02 | 0.04955 | 0.12343 | 0.0061158 | 0.14233 | 0.12248 | 0.17871 | 0 | NA | 0 | 0.04955
2022-08-03 | 0.2 | 2.3 | 0 | 2022-08-03 | 0.035629 | 0.10675 | 0.0038036 | 0.1023 | 0.088072 | 0.1281 | 0 | 0 | NA | 0.035629 | 2022-08-03 | 0.035629 | 0.10675 | 0.0038036 | 0.1023 | 0.088072 | 0.1281 | 0 | NA | 0 | 0.035629 | 2022-08-03 | 0.035629 | 0.10675 | 0.0038036 | 0.1023 | 0.088072 | 0.1281 | 0 | NA | 0 | 0.035629
2022-08-04 | 1.5 | 1.7 | 0 | 2022-08-04 | 0.025619 | 0.092334 | 0.0023655 | 0.073558 | 0.063329 | 0.09207 | 0 | 0 | NA | 0.025619 | 2022-08-04 | 0.025619 | 0.092334 | 0.0023655 | 0.073558 | 0.063329 | 0.09207 | 0 | NA | 0 | 0.025619 | 2022-08-04 | 0.025619 | 0.092334 | 0.0023655 | 0.073558 | 0.063329 | 0.09207 | 0 | NA | 0 | 0.025619
2022-08-05 | 1.3 | 1.3 | 0 | 2022-08-05 | 0.018422 | 0.079862 | 0.0014712 | 0.052893 | 0.045537 | 0.066202 | 0 | 0 | NA | 0.018422 | 2022-08-05 | 0.018422 | 0.079862 | 0.0014712 | 0.052893 | 0.045537 | 0.066202 | 0 | NA | 0 | 0.018422 | 2022-08-05 | 0.018422 | 0.079862 | 0.0014712 | 0.052893 | 0.045537 | 0.066202 | 0 | NA | 0 | 0.018422
2022-08-06 | 1.5 | 1.2 | 0 | 2022-08-06 | 0.013246 | 0.069074 | 0.00091497 | 0.040577 | 0.035288 | 0.047603 | 0 | 0 | NA | 0.013246 | 2022-08-06 | 0.013246 | 0.069074 | 0.00091497 | 0.040577 | 0.035288 | 0.047603 | 0 | NA | 0 | 0.013246 | 2022-08-06 | 0.013246 | 0.069074 | 0.00091497 | 0.040577 | 0.035288 | 0.047603 | 0 | NA | 0 | 0.013246
2022-08-07 | 0.3 | 1.8 | 0 | 2022-08-07 | 0.034965 | 0.10588 | 0.003702 | 0.089644 | 0.085589 | 0.036519 | 0 | 0 | NA | 0.034965 | 2022-08-07 | 0.034965 | 0.10588 | 0.003702 | 0.089644 | 0.085589 | 0.036519 | 0 | NA | 0 | 0.034965 | 2022-08-07 | 0.034965 | 0.10588 | 0.003702 | 0.089644 | 0.085589 | 0.036519 | 0 | NA | 0 | 0.034965
2022-08-08 | 0 | 1.6 | 0 | 2022-08-08 | 0.01672 | 0.076527 | 0.0012795 | 0.050293 | 0.04133 | 0.080679 | 0 | 0 | NA | 0.01672 | 2022-08-08 | 0.01672 | 0.076527 | 0.0012795 | 0.050293 | 0.04133 | 0.080679 | 0 | NA | 0 | 0.01672 | 2022-08-08 | 0.01672 | 0.076527 | 0.0012795 | 0.050293 | 0.04133 | 0.080679 | 0 | NA | 0 | 0.01672
2022-08-09 | 0.5 | 1.6 | 0 | 2022-08-09 | 0.012023 | 0.06619 | 0.00079577 | 0.034747 | 0.029719 | 0.045264 | 0 | 0 | NA | 0.012023 | 2022-08-09 | 0.012023 | 0.06619 | 0.00079577 | 0.034747 | 0.029719 | 0.045264 | 0 | NA | 0 | 0.012023 | 2022-08-09 | 0.012023 | 0.06619 | 0.00079577 | 0.034747 | 0.029719 | 0.045264 | 0 | NA | 0 | 0.012023
2022-08-10 | 0 | 1.4 | 0 | 2022-08-10 | 0.0086449 | 0.057249 | 0.00049491 | 0.024843 | 0.021369 | 0.031272 | 0 | 0 | NA | 0.0086449 | 2022-08-10 | 0.0086449 | 0.057249 | 0.00049491 | 0.024843 | 0.021369 | 0.031272 | 0 | NA | 0 | 0.0086449 | 2022-08-10 | 0.0086449 | 0.057249 | 0.00049491 | 0.024843 | 0.021369 | 0.031272 | 0 | NA | 0 | 0.0086449
2022-08-11 | 0 | 0.9 | 0 | 2022-08-11 | 0.0062162 | 0.049516 | 0.0003078 | 0.01785 | 0.015366 | 0.022359 | 0 | 0 | NA | 0.0062162 | 2022-08-11 | 0.0062162 | 0.049516 | 0.0003078 | 0.01785 | 0.015366 | 0.022359 | 0 | NA | 0 | 0.0062162 | 2022-08-11 | 0.0062162 | 0.049516 | 0.0003078 | 0.01785 | 0.015366 | 0.022359 | 0 | NA | 0 | 0.0062162
2022-08-12 | 0 | 1.1 | 0 | 2022-08-12 | 0.0044698 | 0.042827 | 0.00019143 | 0.012834 | 0.011049 | 0.016065 | 0 | 0 | NA | 0.0044698 | 2022-08-12 | 0.0044698 | 0.042827 | 0.00019143 | 0.012834 | 0.011049 | 0.016065 | 0 | NA | 0 | 0.0044698 | 2022-08-12 | 0.0044698 | 0.042827 | 0.00019143 | 0.012834 | 0.011049 | 0.016065 | 0 | NA | 0 | 0.0044698
2022-08-13 | 1.4 | 1.7 | 0 | 2022-08-13 | 0.003214 | 0.037042 | 0.00011905 | 0.01014 | 0.0088569 | 0.01155 | 0 | 0 | NA | 0.003214 | 2022-08-13 | 0.003214 | 0.037042 | 0.00011905 | 0.01014 | 0.0088569 | 0.01155 | 0 | NA | 0 | 0.003214 | 2022-08-13 | 0.003214 | 0.037042 | 0.00011905 | 0.01014 | 0.0088569 | 0.01155 | 0 | NA | 0 | 0.003214
2022-08-14 | 11.6 | 2.1 | 0 | 2022-08-14 | 0.011432 | 0.064739 | 0.00074008 | 0.89612 | 0.89493 | 0.0091261 | 0 | 0 | NA | 0.011432 | 2022-08-14 | 0.011432 | 0.064739 | 0.00074008 | 0.89612 | 0.89493 | 0.0091261 | 0 | NA | 0 | 0.011432 | 2022-08-14 | 0.011432 | 0.064739 | 0.00074008 | 0.89612 | 0.89493 | 0.0091261 | 0 | NA | 0 | 0.011432
2022-08-15 | 22.3 | 1.6 | 0 | 2022-08-15 | 8.6749 | 1.1979 | 10.3919 | 23.593 | 23.4932 | 0.80651 | 0 | 0 | NA | 8.6749 | 2022-08-15 | 8.6749 | 1.1979 | 10.3919 | 23.593 | 23.4932 | 0.80651 | 0 | NA | 0 | 8.6749 | 2022-08-15 | 8.6749 | 1.1979 | 10.3919 | 23.593 | 23.4932 | 0.80651 | 0 | NA | 0 | 8.6749
2022-08-16 | 1.2 | 1.3 | 0 | 2022-08-16 | 49.8421 | 2.5854 | 128.8641 | 60.0001 | 64.5122 | 5 | 23.1049 | 1.8434 | 42.592 | 26.7347 | 2022-08-16 | 26.7347 | 1.9656 | 52.551 | 78.105 | 64.5122 | 10 | 0 | NA | 0 | 26.7347 | 2022-08-16 | 26.7347 | 1.9656 | 52.551 | 68.105 | 64.5122 | 20 | 0 | NA | 0 | 26.7347
2022-08-17 | 1.5 | 1.8 | 0 | 2022-08-17 | 7.1132 | 1.0977 | 7.8085 | 60 | 8.624 | 5 | 3.6238 | 0.81588 | 2.9565 | 3.4896 | 2022-08-17 | 3.4896 | 0.80244 | 2.8002 | 76.7286 | 8.624 | 10 | 0 | NA | 0 | 3.4896 | 2022-08-17 | 3.4896 | 0.80244 | 2.8002 | 56.7287 | 8.624 | 20 | 0 | NA | 0 | 3.4896
2022-08-18 | 1.1 | 2.3 | 0 | 2022-08-18 | 3.646 | 0.81808 | 2.9827 | 60 | 6.1571 | 5 | 1.1556 | 0.49343 | 0.5702 | 2.4908 | 2022-08-18 | 2.4908 | 0.69181 | 1.7232 | 72.8838 | 6.1571 | 10 | 0 | NA | 0 | 2.4908 | 2022-08-18 | 2.4908 | 0.69181 | 1.7232 | 42.8847 | 6.1571 | 20 | 0 | NA | 0 | 2.4908
2022-08-19 | 6.9 | 2 | 0 | 2022-08-19 | 2.0812 | 0.63922 | 1.3303 | 60 | 5.2825 | 5 | 0.2886 | 0.26799 | 0.077342 | 1.791 | 2022-08-19 | 1.791 | 0.59836 | 1.0717 | 68.1732 | 5.2825 | 10 | 0 | NA | 0 | 1.791 | 2022-08-19 | 1.791 | 0.59836 | 1.0717 | 28.1701 | 5.2825 | 20 | 0 | NA | 0 | 1.791
2022-08-20 | 0.4 | 2.1 | 0 | 2022-08-20 | 28.7388 | 2.0292 | 58.3161 | 60.0001 | 23.9019 | 5 | 18.8996 | 1.6875 | 31.8924 | 9.8397 | 2022-08-20 | 9.8397 | 1.2662 | 12.4591 | 82.0722 | 23.9019 | 10 | 0 | NA | 0 | 9.8397 | 2022-08-20 | 9.8397 | 1.2662 | 12.4591 | 32.0708 | 23.9019 | 20 | 0 | NA | 0 | 9.8397
2022-08-21 | 1.2 | 2.1 | 0 | 2022-08-21 | 4.9483 | 0.93573 | 4.6302 | 60 | 7.0838 | 5 | 2.0828 | 0.63944 | 1.3318 | 2.8657 | 2022-08-21 | 2.8657 | 0.73583 | 2.1087 | 79.1546 | 7.0838 | 10 | 0 | NA | 0 | 2.8657 | 2022-08-21 | 2.8657 | 0.73583 | 2.1087 | 19.1543 | 7.0838 | 20 | 0 | NA | 0 | 2.8657
2022-08-22 | 1.4 | 1.7 | 0 | 2022-08-22 | 2.1538 | 0.64894 | 1.3977 | 60 | 5.0937 | 5 | 0.093307 | 0.16306 | 0.015215 | 2.0606 | 2022-08-22 | 2.0606 | 0.63643 | 1.3115 | 74.2478 | 5.0937 | 10 | 0 | NA | 0 | 2.0606 | 2022-08-22 | 2.0606 | 0.63643 | 1.3115 | 7.0091 | 5.0937 | 17.2388 | 0 | NA | 0 | 2.0606
2022-08-23 | 16.4 | 2.1 | 0 | 2022-08-23 | 2.9296 | 0.743 | 2.1767 | 60 | 6.4255 | 5 | 1.4434 | 0.54415 | 0.78542 | 1.4817 | 2022-08-23 | 1.4817 | 0.55046 | 0.81563 | 70.6943 | 6.4255 | 10 | 0 | NA | 0 | 1.4817 | 2022-08-23 | 1.4817 | 0.55046 | 0.81563 | 7.1285 | 6.4255 | 6.3081 | 0 | NA | 0 | 1.4817
2022-08-24 | 0 | 1.3 | 0 | 2022-08-24 | 93.2147 | 3.4054 | 317.4321 | 60.0004 | 69.5228 | 5 | 64.5208 | 2.8964 | 186.8793 | 28.6943 | 2022-08-24 | 38.9081 | 2.3185 | 90.2094 | 120.0001 | 69.5228 | 10 | 10.2139 | 1.2872 | 13.147 | 28.6943 | 2022-08-24 | 28.6943 | 2.0278 | 58.186 | 70.2338 | 69.5228 | 6.4157 | 0 | NA | 0 | 28.6943
2022-08-25 | 0 | 1.2 | 0 | 2022-08-25 | 17.7956 | 1.6434 | 29.2444 | 60.0001 | 16.231 | 5 | 11.2298 | 1.342 | 15.0705 | 6.5662 | 2022-08-25 | 12.7942 | 1.4213 | 18.184 | 120 | 16.231 | 10 | 6.228 | 1.0354 | 6.4484 | 6.5662 | 2022-08-25 | 6.5662 | 1.0598 | 6.9586 | 66.4631 | 16.231 | 20 | 0 | NA | 0 | 6.5662
2022-08-26 | 0 | 1.6 | 0 | 2022-08-26 | 11.39 | 1.3504 | 15.381 | 60 | 11.671 | 5 | 6.669 | 1.067 | 7.1161 | 4.7215 | 2022-08-26 | 6.3885 | 1.0471 | 6.689 | 120 | 11.671 | 10 | 1.667 | 0.57976 | 0.96646 | 4.7215 | 2022-08-26 | 4.7215 | 0.91661 | 4.3277 | 58.1321 | 11.671 | 20 | 0 | NA | 0 | 4.7215
2022-08-27 | 0 | 2.3 | 0 | 2022-08-27 | 6.7835 | 1.0751 | 7.2927 | 60 | 8.3921 | 5 | 3.3892 | 0.79221 | 2.685 | 3.395 | 2022-08-27 | 3.395 | 0.7928 | 2.6915 | 118.3864 | 8.3921 | 10 | 0 | NA | 0 | 3.395 | 2022-08-27 | 3.395 | 0.7928 | 2.6915 | 46.522 | 8.3921 | 20 | 0 | NA | 0 | 3.395
2022-08-28 | 0.1 | 1.9 | 0 | 2022-08-28 | 3.4728 | 0.80074 | 2.7808 | 60 | 6.0344 | 5 | 1.0322 | 0.46951 | 0.4846 | 2.4412 | 2022-08-28 | 2.4412 | 0.68571 | 1.6739 | 114.4165 | 6.0344 | 10 | 0 | NA | 0 | 2.4412 | 2022-08-28 | 2.4412 | 0.68571 | 1.6739 | 32.5552 | 6.0344 | 20 | 0 | NA | 0 | 2.4412
2022-08-29 | 0.4 | 1.1 | 0 | 2022-08-29 | 1.7554 | 0.59308 | 1.0411 | 59.3382 | 4.3391 | 5 | 0 | 0 | NA | 1.7554 | 2022-08-29 | 1.7554 | 0.59308 | 1.0411 | 108.754 | 4.3391 | 10 | 0 | NA | 0 | 1.7554 | 2022-08-29 | 1.7554 | 0.59308 | 1.0411 | 16.894 | 4.3391 | 20 | 0 | NA | 0 | 1.7554
2022-08-30 | 2.5 | 1.7 | 0 | 2022-08-30 | 1.2622 | 0.51297 | 0.64747 | 57.5553 | 3.2161 | 5 | 0 | 0 | NA | 1.2622 | 2022-08-30 | 1.2622 | 0.51297 | 0.64747 | 101.9719 | 3.2161 | 10 | 0 | NA | 0 | 1.2622 | 2022-08-30 | 1.2622 | 0.51297 | 0.64747 | 4.9056 | 3.2161 | 15.2046 | 0 | NA | 0 | 1.2622
2022-08-31 | 0.6 | 1.7 | 0 | 2022-08-31 | 1.8686 | 0.60962 | 1.1391 | 57.1401 | 4.5861 | 5 | 0 | 0 | NA | 1.8686 | 2022-08-31 | 1.8686 | 0.60962 | 1.1391 | 96.5558 | 4.5861 | 10 | 0 | NA | 0 | 1.8686 | 2022-08-31 | 1.8686 | 0.60962 | 1.1391 | 5.0766 | 4.5861 | 4.4151 | 0 | NA | 0 | 1.8686
2022-09-01 | 0 | 1.6 | 0 | 2022-09-01 | 1.0157 | 0.4662 | 0.47353 | 54.6491 | 2.5108 | 5 | 0 | 0 | NA | 1.0157 | 2022-09-01 | 1.0157 | 0.4662 | 0.47353 | 89.0636 | 2.5108 | 10 | 0 | NA | 0 | 1.0157 | 2022-09-01 | 1.0157 | 0.4662 | 0.47353 | 3.0183 | 2.5108 | 4.5689 | 0 | NA | 0 | 1.0157
2022-09-02 | 0 | 2.8 | 0 | 2022-09-02 | 0.73036 | 0.40323 | 0.2945 | 51.4514 | 1.8054 | 5 | 0 | 0 | NA | 0.73036 | 2022-09-02 | 0.73036 | 0.40323 | 0.2945 | 80.8642 | 1.8054 | 10 | 0 | NA | 0 | 0.73036 | 2022-09-02 | 0.73036 | 0.40323 | 0.2945 | 2.1071 | 1.8054 | 2.7165 | 0 | NA | 0 | 0.73036
2022-09-03 | 0 | 2.7 | 0.00825 | 2022-09-03 | 0.52517 | 0.34876 | 0.18316 | 47.7469 | 1.2982 | 5 | 0 | 0 | NA | 0.52517 | 2022-09-03 | 0.52517 | 0.34876 | 0.18316 | 72.1583 | 1.2982 | 10 | 0 | NA | 0 | 0.52517 | 2022-09-03 | 0.52517 | 0.34876 | 0.18316 | 1.5088 | 1.2982 | 1.8964 | 0 | NA | 0 | 0.52517
2022-09-04 | 0 | 2.3 | 0.0065 | 2022-09-04 | 0.37763 | 0.30165 | 0.11391 | 43.6783 | 0.93346 | 5 | 0 | 0 | NA | 0.37763 | 2022-09-04 | 0.37763 | 0.30165 | 0.11391 | 63.0888 | 0.93346 | 10 | 0 | NA | 0 | 0.37763 | 2022-09-04 | 0.37763 | 0.30165 | 0.11391 | 1.0843 | 0.93346 | 1.3579 | 0 | NA | 0 | 0.37763
2022-09-05 | 0 | 3.5 | 0.03875 | 2022-09-05 | 0.27154 | 0.2609 | 0.070844 | 39.3466 | 0.67121 | 5 | 0 | 0 | NA | 0.27154 | 2022-09-05 | 0.27154 | 0.2609 | 0.070844 | 53.7561 | 0.67121 | 10 | 0 | NA | 0 | 0.27154 | 2022-09-05 | 0.27154 | 0.2609 | 0.070844 | 0.77958 | 0.67121 | 0.97586 | 0 | NA | 0 | 0.27154
2022-09-06 | 0 | 1.9 | 0.31775 | 2022-09-06 | 0.19525 | 0.22566 | 0.04406 | 34.8279 | 0.48264 | 5 | 0 | 0 | NA | 0.19525 | 2022-09-06 | 0.19525 | 0.22566 | 0.04406 | 44.237 | 0.48264 | 10 | 0 | NA | 0 | 0.19525 | 2022-09-06 | 0.19525 | 0.22566 | 0.04406 | 0.56057 | 0.48264 | 0.70162 | 0 | NA | 0 | 0.19525
2022-09-07 | 0 | 2.3 | 0.6425 | 2022-09-07 | 0.1404 | 0.19518 | 0.027402 | 30.1735 | 0.34704 | 5 | 0 | 0 | NA | 0.1404 | 2022-09-07 | 0.1404 | 0.19518 | 0.027402 | 34.5824 | 0.34704 | 10 | 0 | NA | 0 | 0.1404 | 2022-09-07 | 0.1404 | 0.19518 | 0.027402 | 0.40308 | 0.34704 | 0.50452 | 0 | NA | 0 | 0.1404
2022-09-08 | 0 | 1.9 | 0.44962 | 2022-09-08 | 0.10095 | 0.16881 | 0.017042 | 25.422 | 0.24954 | 5 | 0 | 0 | NA | 0.10095 | 2022-09-08 | 0.10095 | 0.16881 | 0.017042 | 24.8309 | 0.24954 | 10 | 0 | NA | 0 | 0.10095 | 2022-09-08 | 0.10095 | 0.16881 | 0.017042 | 0.28984 | 0.24954 | 0.36277 | 0 | NA | 0 | 0.10095
2022-09-09 | 0.2 | 2 | 0.6005 | 2022-09-09 | 0.07259 | 0.14601 | 0.010599 | 20.6007 | 0.17944 | 5 | 0 | 0 | NA | 0.07259 | 2022-09-09 | 0.07259 | 0.14601 | 0.010599 | 15.0098 | 0.17944 | 10 | 0 | NA | 0 | 0.07259 | 2022-09-09 | 0.07259 | 0.14601 | 0.010599 | 0.20841 | 0.17944 | 0.26086 | 0 | NA | 0 | 0.07259
2022-09-10 | 0.7 | 1.7 | 0.70437 | 2022-09-10 | 0.052197 | 0.12629 | 0.0065917 | 15.7294 | 0.12903 | 5 | 0 | 0 | NA | 0.052197 | 2022-09-10 | 0.052197 | 0.12629 | 0.0065917 | 5.1387 | 0.12903 | 10 | 0 | NA | 0 | 0.052197 | 2022-09-10 | 0.052197 | 0.12629 | 0.0065917 | 0.14986 | 0.12903 | 0.18757 | 0 | NA | 0 | 0.052197
2022-09-11 | 0 | 2.4 | 0.50575 | 2022-09-11 | 0.037532 | 0.10923 | 0.0040996 | 10.8216 | 0.092776 | 5 | 0 | 0 | NA | 0.037532 | 2022-09-11 | 0.037532 | 0.10923 | 0.0040996 | 0.60662 | 0.092776 | 4.6248 | 0 | NA | 0 | 0.037532 | 2022-09-11 | 0.037532 | 0.10923 | 0.0040996 | 0.10776 | 0.092776 | 0.13488 | 0 | NA | 0 | 0.037532
2022-09-12 | 2 | 2.2 | 1.1356 | 2022-09-12 | 0.026988 | 0.094473 | 0.0025496 | 5.8883 | 0.066711 | 5 | 0 | 0 | NA | 0.026988 | 2022-09-12 | 0.026988 | 0.094473 | 0.0025496 | 0.12737 | 0.066711 | 0.54596 | 0 | NA | 0 | 0.026988 | 2022-09-12 | 0.026988 | 0.094473 | 0.0025496 | 0.077487 | 0.066711 | 0.096982 | 0 | NA | 0 | 0.026988
2022-09-13 | 0 | 2.2 | 1.4098 | 2022-09-13 | 0.019406 | 0.081712 | 0.0015857 | 0.93626 | 0.047969 | 5 | 0 | 0 | NA | 0.019406 | 2022-09-13 | 0.019406 | 0.081712 | 0.0015857 | 0.060704 | 0.047969 | 0.11464 | 0 | NA | 0 | 0.019406 | 2022-09-13 | 0.019406 | 0.081712 | 0.0015857 | 0.055715 | 0.047969 | 0.069738 | 0 | NA | 0 | 0.019406
2022-09-14 | 0 | 2.8 | 1.6616 | 2022-09-14 | 0.013954 | 0.070674 | 0.00098617 | 0.12811 | 0.034493 | 0.84263 | 0 | 0 | NA | 0.013954 | 2022-09-14 | 0.013954 | 0.070674 | 0.00098617 | 0.040561 | 0.034493 | 0.054633 | 0 | NA | 0 | 0.013954 | 2022-09-14 | 0.013954 | 0.070674 | 0.00098617 | 0.040062 | 0.034493 | 0.050144 | 0 | NA | 0 | 0.013954
2022-09-15 | 1.9 | 1.3 | 1.7151 | 2022-09-15 | 0.010034 | 0.061127 | 0.00061333 | 0.051741 | 0.03893 | 0.1153 | 0 | 0 | NA | 0.010034 | 2022-09-15 | 0.010034 | 0.061127 | 0.00061333 | 0.042986 | 0.03893 | 0.036505 | 0 | NA | 0 | 0.010034 | 2022-09-15 | 0.010034 | 0.061127 | 0.00061333 | 0.042936 | 0.03893 | 0.036056 | 0 | NA | 0 | 0.010034
2022-09-16 | 0.8 | 1.6 | 1.6071 | 2022-09-16 | 0.14849 | 0.20005 | 0.029705 | 0.36752 | 0.36236 | 0.046567 | 0 | 0 | NA | 0.14849 | 2022-09-16 | 0.14849 | 0.20005 | 0.029705 | 0.36665 | 0.36236 | 0.038688 | 0 | NA | 0 | 0.14849 | 2022-09-16 | 0.14849 | 0.20005 | 0.029705 | 0.36664 | 0.36236 | 0.038643 | 0 | NA | 0 | 0.14849
2022-09-17 | 0.8 | 1.9 | 1.4777 | 2022-09-17 | 0.059819 | 0.13409 | 0.0080212 | 0.18461 | 0.14787 | 0.33077 | 0 | 0 | NA | 0.059819 | 2022-09-17 | 0.059819 | 0.13409 | 0.0080212 | 0.18453 | 0.14787 | 0.32998 | 0 | NA | 0 | 0.059819 | 2022-09-17 | 0.059819 | 0.13409 | 0.0080212 | 0.18453 | 0.14787 | 0.32998 | 0 | NA | 0 | 0.059819
2022-09-18 | 1.5 | 2.9 | 1.746 | 2022-09-18 | 0.043013 | 0.11598 | 0.0049886 | 0.12478 | 0.10632 | 0.16615 | 0 | 0 | NA | 0.043013 | 2022-09-18 | 0.043013 | 0.11598 | 0.0049886 | 0.12477 | 0.10632 | 0.16607 | 0 | NA | 0 | 0.043013 | 2022-09-18 | 0.043013 | 0.11598 | 0.0049886 | 0.12477 | 0.10632 | 0.16607 | 0 | NA | 0 | 0.043013
2022-09-19 | 3.8 | 2 | 1.6024 | 2022-09-19 | 0.030929 | 0.10031 | 0.0031025 | 0.19242 | 0.17994 | 0.1123 | 0 | 0 | NA | 0.030929 | 2022-09-19 | 0.030929 | 0.10031 | 0.0031025 | 0.19242 | 0.17994 | 0.1123 | 0 | NA | 0 | 0.030929 | 2022-09-19 | 0.030929 | 0.10031 | 0.0031025 | 0.19242 | 0.17994 | 0.1123 | 0 | NA | 0 | 0.030929
2022-09-20 | 0 | 2.6 | 1.2384 | 2022-09-20 | 1.0571 | 0.47446 | 0.50155 | 2.5708 | 2.5517 | 0.17318 | 0 | 0 | NA | 1.0571 | 2022-09-20 | 1.0571 | 0.47446 | 0.50155 | 2.5708 | 2.5517 | 0.17318 | 0 | NA | 0 | 1.0571 | 2022-09-20 | 1.0571 | 0.47446 | 0.50155 | 2.5708 | 2.5517 | 0.17318 | 0 | NA | 0 | 1.0571
2022-09-21 | 0.2 | 2.1 | 0.98487 | 2022-09-21 | 0.14715 | 0.19926 | 0.029321 | 0.62081 | 0.36375 | 2.3138 | 0 | 0 | NA | 0.14715 | 2022-09-21 | 0.14715 | 0.19926 | 0.029321 | 0.62081 | 0.36375 | 2.3138 | 0 | NA | 0 | 0.14715 | 2022-09-21 | 0.14715 | 0.19926 | 0.029321 | 0.62081 | 0.36375 | 2.3138 | 0 | NA | 0 | 0.14715
2022-09-22 | 0 | 2.6 | 1.101 | 2022-09-22 | 0.10581 | 0.17234 | 0.018236 | 0.32362 | 0.26156 | 0.55873 | 0 | 0 | NA | 0.10581 | 2022-09-22 | 0.10581 | 0.17234 | 0.018236 | 0.32362 | 0.26156 | 0.55873 | 0 | NA | 0 | 0.10581 | 2022-09-22 | 0.10581 | 0.17234 | 0.018236 | 0.32362 | 0.26156 | 0.55873 | 0 | NA | 0 | 0.10581
2022-09-23 | 0.5 | 2.1 | 0.95488 | 2022-09-23 | 0.076084 | 0.14906 | 0.011341 | 0.22043 | 0.18807 | 0.29126 | 0 | 0 | NA | 0.076084 | 2022-09-23 | 0.076084 | 0.14906 | 0.011341 | 0.22043 | 0.18807 | 0.29126 | 0 | NA | 0 | 0.076084 | 2022-09-23 | 0.076084 | 0.14906 | 0.011341 | 0.22043 | 0.18807 | 0.29126 | 0 | NA | 0 | 0.076084
2022-09-24 | 3.6 | 2.9 | 0.701 | 2022-09-24 | 0.054709 | 0.12893 | 0.0070534 | 0.20957 | 0.18752 | 0.19839 | 0 | 0 | NA | 0.054709 | 2022-09-24 | 0.054709 | 0.12893 | 0.0070534 | 0.20957 | 0.18752 | 0.19839 | 0 | NA | 0 | 0.054709 | 2022-09-24 | 0.054709 | 0.12893 | 0.0070534 | 0.20957 | 0.18752 | 0.19839 | 0 | NA | 0 | 0.054709
2022-09-25 | 0 | 2.5 | 0.73662 | 2022-09-25 | 0.56222 | 0.35938 | 0.20205 | 1.3771 | 1.3562 | 0.18861 | 0 | 0 | NA | 0.56222 | 2022-09-25 | 0.56222 | 0.35938 | 0.20205 | 1.3771 | 1.3562 | 0.18861 | 0 | NA | 0 | 0.56222 | 2022-09-25 | 0.56222 | 0.35938 | 0.20205 | 1.3771 | 1.3562 | 0.18861 | 0 | NA | 0 | 0.56222
2022-09-26 | 4.3 | 1.2 | 0.74738 | 2022-09-26 | 0.06896 | 0.14275 | 0.0098439 | 0.457 | 0.31926 | 1.2394 | 0 | 0 | NA | 0.06896 | 2022-09-26 | 0.06896 | 0.14275 | 0.0098439 | 0.457 | 0.31926 | 1.2394 | 0 | NA | 0 | 0.06896 | 2022-09-26 | 0.06896 | 0.14275 | 0.0098439 | 0.457 | 0.31926 | 1.2394 | 0 | NA | 0 | 0.06896
2022-09-27 | 0.7 | 1.6 | 0.5115 | 2022-09-27 | 1.5376 | 0.5595 | 0.86028 | 3.7561 | 3.7105 | 0.4113 | 0 | 0 | NA | 1.5376 | 2022-09-27 | 1.5376 | 0.5595 | 0.86028 | 3.7561 | 3.7105 | 0.4113 | 0 | NA | 0 | 1.5376 | 2022-09-27 | 1.5376 | 0.5595 | 0.86028 | 3.7561 | 3.7105 | 0.4113 | 0 | NA | 0 | 1.5376
2022-09-28 | 6.7 | 2.2 | 0.4005 | 2022-09-28 | 0.20266 | 0.22939 | 0.046489 | 1.3168 | 0.94105 | 3.3805 | 0 | 0 | NA | 0.20266 | 2022-09-28 | 0.20266 | 0.22939 | 0.046489 | 1.3168 | 0.94105 | 3.3805 | 0 | NA | 0 | 0.20266 | 2022-09-28 | 0.20266 | 0.22939 | 0.046489 | 1.3168 | 0.94105 | 3.3805 | 0 | NA | 0 | 0.20266
2022-09-29 | 0.2 | 3.5 | 0.243 | 2022-09-29 | 4.5466 | 0.90152 | 4.0988 | 11.0933 | 10.9624 | 1.1851 | 0 | 0 | NA | 4.5466 | 2022-09-29 | 4.5466 | 0.90152 | 4.0988 | 11.0933 | 10.9624 | 1.1851 | 0 | NA | 0 | 4.5466 | 2022-09-29 | 4.5466 | 0.90152 | 4.0988 | 11.0933 | 10.9624 | 1.1851 | 0 | NA | 0 | 4.5466
2022-09-30 | 4.1 | 3.5 | 0.24038 | 2022-09-30 | 0.50561 | 0.34298 | 0.17342 | 7.4502 | 1.3568 | 5 | 0 | 0 | NA | 0.50561 | 2022-09-30 | 0.50561 | 0.34298 | 0.17342 | 2.4661 | 1.3568 | 9.984 | 0 | NA | 0 | 0.50561 | 2022-09-30 | 0.50561 | 0.34298 | 0.17342 | 2.4661 | 1.3568 | 9.984 | 0 | NA | 0 | 0.50561
2022-10-01 | 2.3 | 3.5 | 0.27213 | 2022-10-01 | 1.4332 | 0.54246 | 0.77743 | 5.9244 | 3.4744 | 5 | 0 | 0 | NA | 1.4332 | 2022-10-01 | 1.4332 | 0.54246 | 0.77743 | 3.7209 | 3.4744 | 2.2195 | 0 | NA | 0 | 1.4332 | 2022-10-01 | 1.4332 | 0.54246 | 0.77743 | 3.7209 | 3.4744 | 2.2195 | 0 | NA | 0 | 1.4332
2022-10-02 | 0 | 3.2 | 0.43362 | 2022-10-02 | 0.34756 | 0.29083 | 0.10108 | 1.7834 | 0.85913 | 5 | 0 | 0 | NA | 0.34756 | 2022-10-02 | 0.34756 | 0.29083 | 0.10108 | 1.2311 | 0.85913 | 3.3488 | 0 | NA | 0 | 0.34756 | 2022-10-02 | 0.34756 | 0.29083 | 0.10108 | 1.2311 | 0.85913 | 3.3488 | 0 | NA | 0 | 0.34756
2022-10-03 | 1.2 | 3 | 0.31825 | 2022-10-03 | 0.24991 | 0.25155 | 0.062865 | 0.79607 | 0.61776 | 1.6051 | 0 | 0 | NA | 0.24991 | 2022-10-03 | 0.24991 | 0.25155 | 0.062865 | 0.74085 | 0.61776 | 1.108 | 0 | NA | 0 | 0.24991 | 2022-10-03 | 0.24991 | 0.25155 | 0.062865 | 0.74085 | 0.61776 | 1.108 | 0 | NA | 0 | 0.24991
2022-10-04 | 0 | 3.8 | 0.15025 | 2022-10-04 | 0.1797 | 0.21757 | 0.039097 | 0.52377 | 0.4442 | 0.71646 | 0 | 0 | NA | 0.1797 | 2022-10-04 | 0.1797 | 0.21757 | 0.039097 | 0.51825 | 0.4442 | 0.66676 | 0 | NA | 0 | 0.1797 | 2022-10-04 | 0.1797 | 0.21757 | 0.039097 | 0.51825 | 0.4442 | 0.66676 | 0 | NA | 0 | 0.1797
2022-10-05 | 2.2 | 1.8 | 0.29925 | 2022-10-05 | 0.12922 | 0.18818 | 0.024316 | 0.38094 | 0.32855 | 0.47139 | 0 | 0 | NA | 0.12922 | 2022-10-05 | 0.12922 | 0.18818 | 0.024316 | 0.38038 | 0.32855 | 0.46642 | 0 | NA | 0 | 0.12922 | 2022-10-05 | 0.12922 | 0.18818 | 0.024316 | 0.38038 | 0.32855 | 0.46642 | 0 | NA | 0 | 0.12922
2022-10-06 | 8.5 | 1.3 | 0.14238 | 2022-10-06 | 0.18438 | 0.22004 | 0.040572 | 1.1384 | 1.1001 | 0.34284 | 0 | 0 | NA | 0.18438 | 2022-10-06 | 0.18438 | 0.22004 | 0.040572 | 1.1383 | 1.1001 | 0.34234 | 0 | NA | 0 | 0.18438 | 2022-10-06 | 0.18438 | 0.22004 | 0.040572 | 1.1383 | 1.1001 | 0.34234 | 0 | NA | 0 | 0.18438
2022-10-07 | 8.3 | 1.8 | 0.10038 | 2022-10-07 | 6.576 | 1.0605 | 6.9736 | 16.7397 | 16.6236 | 1.0245 | 0 | 0 | NA | 6.576 | 2022-10-07 | 6.576 | 1.0605 | 6.9736 | 16.7397 | 16.6236 | 1.0245 | 0 | NA | 0 | 6.576 | 2022-10-07 | 6.576 | 1.0605 | 6.9736 | 16.7397 | 16.6236 | 1.0245 | 0 | NA | 0 | 6.576
2022-10-08 | 5.3 | 3.5 | 0.12837 | 2022-10-08 | 8.4129 | 1.1819 | 9.9429 | 32.4088 | 20.6679 | 5 | 0 | 0 | NA | 8.4129 | 2022-10-08 | 8.4129 | 1.1819 | 9.9429 | 27.4086 | 20.6679 | 10 | 0 | NA | 0 | 8.4129 | 2022-10-08 | 8.4129 | 1.1819 | 9.9429 | 22.3427 | 20.6679 | 15.0657 | 0 | NA | 0 | 8.4129
2022-10-09 | 1.4 | 3.1 | 0.1885 | 2022-10-09 | 4.7706 | 0.9208 | 4.3928 | 39.0215 | 11.6141 | 5 | 0 | 0 | NA | 4.7706 | 2022-10-09 | 4.7706 | 0.9208 | 4.3928 | 29.0217 | 11.6141 | 10 | 0 | NA | 0 | 4.7706 | 2022-10-09 | 4.7706 | 0.9208 | 4.3928 | 13.9563 | 11.6141 | 20 | 0 | NA | 0 | 4.7706
2022-10-10 | 3.2 | 3.3 | 0.2105 | 2022-10-10 | 1.6467 | 0.57664 | 0.94955 | 38.092 | 4.0705 | 5 | 0 | 0 | NA | 1.6467 | 2022-10-10 | 1.6467 | 0.57664 | 0.94955 | 23.0921 | 4.0705 | 10 | 0 | NA | 0 | 1.6467 | 2022-10-10 | 1.6467 | 0.57664 | 0.94955 | 5.4661 | 4.0705 | 12.5607 | 0 | NA | 0 | 1.6467
2022-10-11 | 0.1 | 3.6 | 0.32025 | 2022-10-11 | 1.1841 | 0.49875 | 0.59055 | 36.0162 | 2.9269 | 5 | 0 | 0 | NA | 1.1841 | 2022-10-11 | 1.1841 | 0.49875 | 0.59055 | 16.0179 | 2.9269 | 10 | 0 | NA | 0 | 1.1841 | 2022-10-11 | 1.1841 | 0.49875 | 0.59055 | 3.4733 | 2.9269 | 4.9195 | 0 | NA | 0 | 1.1841
2022-10-12 | 0 | 1.8 | 0.43212 | 2022-10-12 | 0.85141 | 0.43138 | 0.36728 | 33.1196 | 2.1046 | 5 | 0 | 0 | NA | 0.85141 | 2022-10-12 | 0.85141 | 0.43138 | 0.36728 | 8.1222 | 2.1046 | 10 | 0 | NA | 0 | 0.85141 | 2022-10-12 | 0.85141 | 0.43138 | 0.36728 | 2.4519 | 2.1046 | 3.1259 | 0 | NA | 0 | 0.85141
2022-10-13 | 4.6 | 2.1 | 0.627 | 2022-10-13 | 0.61222 | 0.37311 | 0.22842 | 29.8907 | 1.7696 | 5 | 0 | 0 | NA | 0.61222 | 2022-10-13 | 0.61222 | 0.37311 | 0.22842 | 2.5819 | 1.7696 | 7.31 | 0 | NA | 0 | 0.61222 | 2022-10-13 | 0.61222 | 0.37311 | 0.22842 | 2.0149 | 1.7696 | 2.2067 | 0 | NA | 0 | 0.61222
2022-10-14 | 21.3 | 2.2 | 0.72188 | 2022-10-14 | 3.0026 | 0.75109 | 2.2552 | 34.9878 | 10.0831 | 5 | 0 | 0 | NA | 3.0026 | 2022-10-14 | 3.0026 | 0.75109 | 2.2552 | 10.3454 | 10.0831 | 2.3237 | 0 | NA | 0 | 3.0026 | 2022-10-14 | 3.0026 | 0.75109 | 2.2552 | 10.2887 | 10.0831 | 1.8134 | 0 | NA | 0 | 3.0026
2022-10-15 | 0.3 | 2.8 | 0.7405 | 2022-10-15 | 68.2862 | 2.9696 | 202.7834 | 60.0002 | 69.5302 | 5 | 39.5146 | 2.3344 | 92.241 | 28.7689 | 2022-10-15 | 28.7689 | 2.0301 | 58.4042 | 70.561 | 69.5302 | 9.3109 | 0 | NA | 0 | 28.7689 | 2022-10-15 | 28.7689 | 2.0301 | 58.4042 | 70.5554 | 69.5302 | 9.2598 | 0 | NA | 0 | 28.7689
2022-10-16 | 0.2 | 3.9 | 1.2391 | 2022-10-16 | 11.8225 | 1.3727 | 16.2291 | 60 | 11.9812 | 5 | 6.9767 | 1.0884 | 7.5937 | 4.8469 | 2022-10-16 | 4.8469 | 0.92725 | 4.4943 | 72.5366 | 11.9812 | 10 | 0 | NA | 0 | 4.8469 | 2022-10-16 | 4.8469 | 0.92725 | 4.4943 | 62.5317 | 11.9812 | 20 | 0 | NA | 0 | 4.8469
2022-10-17 | 1 | 3.6 | 1.7045 | 2022-10-17 | 7.0963 | 1.0966 | 7.7818 | 60 | 8.6151 | 5 | 3.6119 | 0.8147 | 2.9426 | 3.4852 | 2022-10-17 | 3.4852 | 0.802 | 2.7951 | 71.1479 | 8.6151 | 10 | 0 | NA | 0 | 3.4852 | 2022-10-17 | 3.4852 | 0.802 | 2.7951 | 51.1441 | 8.6151 | 20 | 0 | NA | 0 | 3.4852
2022-10-18 | 0 | 2.7 | 1.495 | 2022-10-18 | 3.6966 | 0.82305 | 3.0425 | 60 | 6.1948 | 5 | 1.1914 | 0.5001 | 0.59582 | 2.5061 | 2022-10-18 | 2.5061 | 0.69367 | 1.7384 | 67.3388 | 6.1948 | 10 | 0 | NA | 0 | 2.5061 | 2022-10-18 | 2.5061 | 0.69367 | 1.7384 | 37.3367 | 6.1948 | 20 | 0 | NA | 0 | 2.5061
2022-10-19 | 0 | 4.2 | 1.3724 | 2022-10-19 | 1.802 | 0.59996 | 1.0811 | 59.4492 | 4.4544 | 5 | 0 | 0 | NA | 1.802 | 2022-10-19 | 1.802 | 0.59996 | 1.0811 | 61.7878 | 4.4544 | 10 | 0 | NA | 0 | 1.802 | 2022-10-19 | 1.802 | 0.59996 | 1.0811 | 21.7892 | 4.4544 | 20 | 0 | NA | 0 | 1.802
2022-10-20 | 0 | 4.6 | 1.1544 | 2022-10-20 | 1.2957 | 0.51892 | 0.67239 | 57.6466 | 3.203 | 5 | 0 | 0 | NA | 1.2957 | 2022-10-20 | 1.2957 | 0.51892 | 0.67239 | 54.9855 | 3.203 | 10 | 0 | NA | 0 | 1.2957 | 2022-10-20 | 1.2957 | 0.51892 | 0.67239 | 5.3814 | 3.203 | 19.6103 | 0 | NA | 0 | 1.2957
2022-10-21 | 0.4 | 2 | 0.91625 | 2022-10-21 | 0.93171 | 0.44883 | 0.41818 | 54.9479 | 2.3031 | 5 | 0 | 0 | NA | 0.93171 | 2022-10-21 | 0.93171 | 0.44883 | 0.41818 | 47.287 | 2.3031 | 10 | 0 | NA | 0 | 0.93171 | 2022-10-21 | 0.93171 | 0.44883 | 0.41818 | 2.8411 | 2.3031 | 4.8432 | 0 | NA | 0 | 0.93171
2022-10-22 | 0 | 2 | 1.0769 | 2022-10-22 | 0.66995 | 0.3882 | 0.26007 | 51.6018 | 1.6561 | 5 | 0 | 0 | NA | 0.66995 | 2022-10-22 | 0.66995 | 0.3882 | 0.26007 | 38.9415 | 1.6561 | 10 | 0 | NA | 0 | 0.66995 | 2022-10-22 | 0.66995 | 0.3882 | 0.26007 | 1.9401 | 1.6561 | 2.557 | 0 | NA | 0 | 0.66995
2022-10-23 | 2.3 | 4.9 | 1.2388 | 2022-10-23 | 0.48174 | 0.33576 | 0.16175 | 47.79 | 1.1908 | 5 | 0 | 0 | NA | 0.48174 | 2022-10-23 | 0.48174 | 0.33576 | 0.16175 | 30.1307 | 1.1908 | 10 | 0 | NA | 0 | 0.48174 | 2022-10-23 | 0.48174 | 0.33576 | 0.16175 | 1.3847 | 1.1908 | 1.7461 | 0 | NA | 0 | 0.48174
2022-10-24 | 9.7 | 2.8 | 1.3417 | 2022-10-24 | 0.34639 | 0.29041 | 0.10059 | 44.5114 | 1.7149 | 5 | 0 | 0 | NA | 0.34639 | 2022-10-24 | 0.34639 | 0.29041 | 0.10059 | 21.8487 | 1.7149 | 10 | 0 | NA | 0 | 0.34639 | 2022-10-24 | 0.34639 | 0.29041 | 0.10059 | 1.8537 | 1.7149 | 1.2463 | 0 | NA | 0 | 0.34639
2022-10-25 | 4.6 | 3.2 | 1.2825 | 2022-10-25 | 9.8784 | 1.2684 | 12.5297 | 60 | 21.5316 | 5 | 1.0447 | 0.47201 | 0.49311 | 8.8359 | 2022-10-25 | 8.8359 | 1.2077 | 10.6708 | 33.3813 | 21.5316 | 10 | 0 | NA | 0 | 8.8359 | 2022-10-25 | 8.8359 | 1.2077 | 10.6708 | 21.7176 | 21.5316 | 1.6683 | 0 | NA | 0 | 8.8359
2022-10-26 | 4.7 | 2 | 1.1473 | 2022-10-26 | 6.4881 | 1.0542 | 6.8397 | 60 | 8.2305 | 5 | 3.2338 | 0.77601 | 2.5095 | 3.2534 | 2022-10-26 | 3.2534 | 0.77807 | 2.5314 | 31.6136 | 8.2305 | 10 | 0 | NA | 0 | 3.2534 | 2022-10-26 | 3.2534 | 0.77807 | 2.5314 | 10.4028 | 8.2305 | 19.5458 | 0 | NA | 0 | 3.2534
2022-10-27 | 11 | 2.3 | 0.76138 | 2022-10-27 | 10.8714 | 1.323 | 14.3828 | 60 | 11.6341 | 5 | 6.6449 | 1.0653 | 7.0791 | 4.2237 | 2022-10-27 | 4.2237 | 0.87277 | 3.6864 | 33.2537 | 11.6341 | 10 | 0 | NA | 0 | 4.2237 | 2022-10-27 | 4.2237 | 0.87277 | 3.6864 | 12.6767 | 11.6341 | 9.3625 | 0 | NA | 0 | 4.2237
2022-10-28 | 1.9 | 2.5 | 0.547 | 2022-10-28 | 46.2468 | 2.5017 | 115.6938 | 60.0002 | 36.2769 | 5 | 31.276 | 2.1061 | 65.8714 | 14.971 | 2022-10-28 | 14.971 | 1.523 | 22.801 | 59.5298 | 36.2769 | 10 | 0 | NA | 0 | 14.971 | 2022-10-28 | 14.971 | 1.523 | 22.801 | 37.5441 | 36.2769 | 11.409 | 0 | NA | 0 | 14.971
2022-10-29 | 3.4 | 2.6 | 0.408 | 2022-10-29 | 7.122 | 1.0983 | 7.8224 | 60 | 8.6555 | 5 | 3.6567 | 0.81913 | 2.9953 | 3.4651 | 2022-10-29 | 3.4651 | 0.79996 | 2.7719 | 58.1863 | 8.6555 | 10 | 0 | NA | 0 | 3.4651 | 2022-10-29 | 3.4651 | 0.79996 | 2.7719 | 26.2 | 8.6555 | 20 | 0 | NA | 0 | 3.4651
2022-10-30 | 0.4 | 4.3 | 0.21463 | 2022-10-30 | 6.7364 | 1.0718 | 7.2198 | 60 | 8.3501 | 5 | 3.3452 | 0.78766 | 2.6349 | 3.3924 | 2022-10-30 | 3.3924 | 0.79253 | 2.6885 | 56.5318 | 8.3501 | 10 | 0 | NA | 0 | 3.3924 | 2022-10-30 | 3.3924 | 0.79253 | 2.6885 | 14.5489 | 8.3501 | 20 | 0 | NA | 0 | 3.3924
2022-10-31 | 0.8 | 3.2 | 0.10312 | 2022-10-31 | 2.233 | 0.65933 | 1.4723 | 60 | 5.1524 | 5 | 0.14939 | 0.20058 | 0.029965 | 2.0844 | 2022-10-31 | 2.0844 | 0.63965 | 1.3333 | 51.6816 | 5.1524 | 10 | 0 | NA | 0 | 2.0844 | 2022-10-31 | 2.0844 | 0.63965 | 1.3333 | 6.6069 | 5.1524 | 13.094 | 0 | NA | 0 | 2.0844
2022-11-01 | 16.6 | 2.4 | 0.19475 | 2022-11-01 | 2.533 | 0.69693 | 1.7653 | 60 | 6.012 | 5 | 1.0297 | 0.46902 | 0.48297 | 1.4988 | 2022-11-01 | 1.4988 | 0.55325 | 0.82919 | 47.7077 | 6.012 | 10 | 0 | NA | 0 | 1.4988 | 2022-11-01 | 1.4988 | 0.55325 | 0.82919 | 6.6747 | 6.012 | 5.9462 | 0 | NA | 0 | 1.4988
2022-11-02 | 2.4 | 4.7 | 0.027875 | 2022-11-02 | 77.5867 | 3.1412 | 243.7175 | 60.0003 | 58.4414 | 5 | 53.4382 | 2.6659 | 142.4625 | 24.1491 | 2022-11-02 | 24.1491 | 1.8796 | 45.3912 | 96.1445 | 58.4414 | 10 | 0 | NA | 0 | 24.1491 | 2022-11-02 | 24.1491 | 1.8796 | 45.3912 | 59.1061 | 58.4414 | 6.0072 | 0 | NA | 0 | 24.1491
2022-11-03 | 2.1 | 3.5 | 0.075625 | 2022-11-03 | 11.7852 | 1.3708 | 16.1554 | 60 | 11.952 | 5 | 6.9505 | 1.0866 | 7.5526 | 4.8351 | 2022-11-03 | 4.8351 | 0.92626 | 4.4786 | 98.0936 | 11.952 | 10 | 0 | NA | 0 | 4.8351 | 2022-11-03 | 4.8351 | 0.92626 | 4.4786 | 51.0565 | 11.952 | 20 | 0 | NA | 0 | 4.8351
2022-11-04 | 0.3 | 4.2 | 0.11375 | 2022-11-04 | 7.0648 | 1.0945 | 7.7321 | 60 | 8.5941 | 5 | 3.5893 | 0.81245 | 2.9161 | 3.4767 | 2022-11-04 | 3.4767 | 0.80114 | 2.7853 | 96.6799 | 8.5941 | 10 | 0 | NA | 0 | 3.4767 | 2022-11-04 | 3.4767 | 0.80114 | 2.7853 | 39.6475 | 8.5941 | 20 | 0 | NA | 0 | 3.4767
2022-11-05 | 0 | 4 | 0.084 | 2022-11-05 | 3.6734 | 0.82077 | 3.015 | 60 | 6.1797 | 5 | 1.1747 | 0.497 | 0.58382 | 2.5 | 2022-11-05 | 2.5 | 0.69292 | 1.7323 | 92.8518 | 6.1797 | 10 | 0 | NA | 0 | 2.5 | 2022-11-05 | 2.5 | 0.69292 | 1.7323 | 25.825 | 6.1797 | 20 | 0 | NA | 0 | 2.5
2022-11-06 | 0 | 3.7 | 0.030875 | 2022-11-06 | 1.7976 | 0.59932 | 1.0773 | 59.439 | 4.4435 | 5 | 0 | 0 | NA | 1.7976 | 2022-11-06 | 1.7976 | 0.59932 | 1.0773 | 87.2886 | 4.4435 | 10 | 0 | NA | 0 | 1.7976 | 2022-11-06 | 1.7976 | 0.59932 | 1.0773 | 10.2677 | 4.4435 | 20 | 0 | NA | 0 | 1.7976
2022-11-07 | 0.8 | 3.6 | 0.018875 | 2022-11-07 | 1.2926 | 0.51836 | 0.67003 | 57.6307 | 3.1952 | 5 | 0 | 0 | NA | 1.2926 | 2022-11-07 | 1.2926 | 0.51836 | 0.67003 | 80.4791 | 3.1952 | 10 | 0 | NA | 0 | 1.2926 | 2022-11-07 | 1.2926 | 0.51836 | 0.67003 | 4.2217 | 3.1952 | 9.2409 | 0 | NA | 0 | 1.2926
2022-11-08 | 1.3 | 5.1 | 0.049875 | 2022-11-08 | 0.92944 | 0.44834 | 0.41671 | 54.9239 | 2.2975 | 5 | 0 | 0 | NA | 0.92944 | 2022-11-08 | 0.92944 | 0.44834 | 0.41671 | 72.7708 | 2.2975 | 10 | 0 | NA | 0 | 0.92944 | 2022-11-08 | 0.92944 | 0.44834 | 0.41671 | 2.7194 | 2.2975 | 3.7995 | 0 | NA | 0 | 0.92944
2022-11-09 | 1.5 | 5.6 | 0.13137 | 2022-11-09 | 0.66832 | 0.38778 | 0.25916 | 51.5715 | 1.652 | 5 | 0 | 0 | NA | 0.66832 | 2022-11-09 | 0.66832 | 0.38778 | 0.25916 | 64.4173 | 1.652 | 10 | 0 | NA | 0 | 0.66832 | 2022-11-09 | 0.66832 | 0.38778 | 0.25916 | 1.9238 | 1.652 | 2.4475 | 0 | NA | 0 | 0.66832
2022-11-10 | 0.1 | 4.7 | 0.09175 | 2022-11-10 | 0.48056 | 0.3354 | 0.16118 | 47.7548 | 1.1879 | 5 | 0 | 0 | NA | 0.48056 | 2022-11-10 | 0.48056 | 0.3354 | 0.16118 | 55.5999 | 1.1879 | 10 | 0 | NA | 0 | 0.48056 | 2022-11-10 | 0.48056 | 0.3354 | 0.16118 | 1.3802 | 1.1879 | 1.7314 | 0 | NA | 0 | 0.48056
2022-11-11 | 0.9 | 3.4 | 0.06175 | 2022-11-11 | 0.34555 | 0.29009 | 0.10024 | 43.6067 | 0.85417 | 5 | 0 | 0 | NA | 0.34555 | 2022-11-11 | 0.34555 | 0.29009 | 0.10024 | 46.4516 | 0.85417 | 10 | 0 | NA | 0 | 0.34555 | 2022-11-11 | 0.34555 | 0.29009 | 0.10024 | 0.99213 | 0.85417 | 1.2421 | 0 | NA | 0 | 0.34555
2022-11-12 | 34.4 | 4 | 0.0525 | 2022-11-12 | 0.24847 | 0.25091 | 0.062343 | 43.0811 | 4.4471 | 5 | 0 | 0 | NA | 0.24847 | 2022-11-12 | 0.24847 | 0.25091 | 0.062343 | 40.9247 | 4.4471 | 10 | 0 | NA | 0 | 0.24847 | 2022-11-12 | 0.24847 | 0.25091 | 0.062343 | 4.5492 | 4.4471 | 0.89292 | 0 | NA | 0 | 0.24847
2022-11-13 | 12.5 | 2.9 | 0.067125 | 2022-11-13 | 111.5112 | 3.6848 | 410.8962 | 60.0004 | 94.9067 | 5 | 72.9994 | 3.0581 | 223.2404 | 38.5079 | 2022-11-13 | 44.3632 | 2.4563 | 108.9699 | 120 | 94.9067 | 10 | 5.8553 | 1.0077 | 5.9002 | 38.5079 | 2022-11-13 | 38.5079 | 2.308 | 88.8762 | 95.3807 | 94.9067 | 4.0943 | 0 | NA | 0 | 38.5079
2022-11-14 | 2.2 | 3 | 0.0645 | 2022-11-14 | 80.3162 | 3.1894 | 256.1592 | 60.0003 | 60.4411 | 5 | 55.4402 | 2.7094 | 150.2106 | 24.8763 | 2022-11-14 | 75.3151 | 3.1004 | 233.5089 | 120.0003 | 60.4411 | 10 | 50.4388 | 2.599 | 131.0915 | 24.8763 | 2022-11-14 | 24.8763 | 1.9043 | 47.3723 | 135.8195 | 60.4411 | 20 | 0 | NA | 0 | 24.8763
2022-11-15 | 3.9 | 3.6 | 0.051 | 2022-11-15 | 20.7405 | 1.7579 | 36.4597 | 60.0001 | 18.3603 | 5 | 13.361 | 1.4486 | 19.3553 | 7.3795 | 2022-11-15 | 15.7408 | 1.557 | 24.5082 | 120.0001 | 18.3603 | 10 | 8.3614 | 1.1787 | 9.8553 | 7.3795 | 2022-11-15 | 7.3795 | 1.1156 | 8.2328 | 134.1806 | 18.3603 | 20 | 0 | NA | 0 | 7.3795
2022-11-16 | 0.7 | 3.6 | 0.05125 | 2022-11-16 | 17.4873 | 1.6308 | 28.5176 | 60.0001 | 15.9952 | 5 | 10.9916 | 1.3294 | 14.6124 | 6.4965 | 2022-11-16 | 12.4845 | 1.406 | 17.5538 | 120 | 15.9952 | 10 | 5.988 | 1.0176 | 6.0937 | 6.4965 | 2022-11-16 | 6.4965 | 1.0548 | 6.8526 | 130.168 | 15.9952 | 20 | 0 | NA | 0 | 6.4965
2022-11-17 | 1 | 4.6 | 0.10412 | 2022-11-17 | 9.0045 | 1.2177 | 10.9652 | 60 | 9.9748 | 5 | 4.9704 | 0.93757 | 4.6601 | 4.0353 | 2022-11-17 | 4.0353 | 0.85542 | 3.4518 | 119.9659 | 9.9748 | 10 | 0 | NA | 0 | 4.0353 | 2022-11-17 | 4.0353 | 0.85542 | 3.4518 | 120.1338 | 9.9748 | 20 | 0 | NA | 0 | 4.0353
2022-11-18 | 0 | 5.8 | 0.153 | 2022-11-18 | 5.065 | 0.94538 | 4.7884 | 60 | 7.1725 | 5 | 2.1652 | 0.65045 | 1.4084 | 2.9016 | 2022-11-18 | 2.9016 | 0.73987 | 2.1468 | 117.1242 | 7.1725 | 10 | 0 | NA | 0 | 2.9016 | 2022-11-18 | 2.9016 | 0.73987 | 2.1468 | 107.2933 | 7.1725 | 20 | 0 | NA | 0 | 2.9016
2022-11-19 | 2 | 3.8 | 0.231 | 2022-11-19 | 2.241 | 0.66037 | 1.4799 | 60 | 5.1574 | 5 | 0.15517 | 0.20396 | 0.031648 | 2.0864 | 2022-11-19 | 2.0864 | 0.63992 | 1.3351 | 112.2774 | 5.1574 | 10 | 0 | NA | 0 | 2.0864 | 2022-11-19 | 2.0864 | 0.63992 | 1.3351 | 92.4473 | 5.1574 | 20 | 0 | NA | 0 | 2.0864
2022-11-20 | 13 | 5 | 0.53375 | 2022-11-20 | 2.1154 | 0.64382 | 1.3619 | 60 | 5.6026 | 5 | 0.61262 | 0.37321 | 0.22864 | 1.5002 | 2022-11-20 | 1.5002 | 0.55348 | 0.83036 | 107.898 | 5.6026 | 10 | 0 | NA | 0 | 1.5002 | 2022-11-20 | 1.5002 | 0.55348 | 0.83036 | 78.0629 | 5.6026 | 20 | 0 | NA | 0 | 1.5002
2022-11-21 | 4.9 | 4.3 | 0.5005 | 2022-11-21 | 63.8481 | 2.8831 | 184.0799 | 60.0003 | 48.8271 | 5 | 43.8276 | 2.4432 | 107.0804 | 20.0203 | 2022-11-21 | 46.7467 | 2.5135 | 117.4993 | 120.0002 | 48.8271 | 10 | 26.7264 | 1.9654 | 52.5277 | 20.0203 | 2022-11-21 | 20.0203 | 1.7308 | 34.6507 | 106.8913 | 48.8271 | 20 | 0 | NA | 0 | 20.0203
2022-11-22 | 8.1 | 3.2 | 0.47263 | 2022-11-22 | 22.9197 | 1.8369 | 42.1013 | 60.0001 | 20.1284 | 5 | 15.1347 | 1.5303 | 23.1609 | 7.7835 | 2022-11-22 | 17.9243 | 1.6486 | 29.5494 | 120.0001 | 20.1284 | 10 | 10.1408 | 1.2831 | 13.0117 | 7.7835 | 2022-11-22 | 7.7835 | 1.1421 | 8.8897 | 107.0307 | 20.1284 | 20 | 0 | NA | 0 | 7.7835
2022-11-23 | 0.6 | 3.8 | 0.80075 | 2022-11-23 | 44.7352 | 2.4654 | 110.288 | 60.0002 | 35.2603 | 5 | 30.2562 | 2.0756 | 62.801 | 14.48 | 2022-11-23 | 39.7322 | 2.34 | 92.9734 | 120.0002 | 35.2603 | 10 | 25.2522 | 1.9169 | 48.4066 | 14.48 | 2022-11-23 | 14.48 | 1.5008 | 21.732 | 122.2828 | 35.2603 | 20 | 0 | NA | 0 | 14.48
2022-11-24 | 0 | 5 | 1.0996 | 2022-11-24 | 12.6418 | 1.4138 | 17.873 | 60 | 12.566 | 5 | 7.5599 | 1.1276 | 8.5242 | 5.0835 | 2022-11-24 | 7.6371 | 1.1326 | 8.6499 | 120 | 12.566 | 10 | 2.5536 | 0.69942 | 1.7861 | 5.0835 | 2022-11-24 | 5.0835 | 0.9469 | 4.8136 | 114.8368 | 12.566 | 20 | 0 | NA | 0 | 5.0835
2022-11-25 | 0 | 4.6 | 1.3946 | 2022-11-25 | 7.6838 | 1.1357 | 8.7262 | 60 | 9.0356 | 5 | 4.0299 | 0.85492 | 3.4452 | 3.6553 | 2022-11-25 | 3.6553 | 0.81899 | 2.9937 | 119.0243 | 9.0356 | 10 | 0 | NA | 0 | 3.6553 | 2022-11-25 | 3.6553 | 0.81899 | 2.9937 | 103.8625 | 9.0356 | 20 | 0 | NA | 0 | 3.6553
2022-11-26 | 0 | 4.8 | 1.3526 | 2022-11-26 | 4.118 | 0.86309 | 3.5543 | 60 | 6.4971 | 5 | 1.4912 | 0.55201 | 0.82312 | 2.6284 | 2022-11-26 | 2.6284 | 0.70836 | 1.8619 | 115.5098 | 6.4971 | 10 | 0 | NA | 0 | 2.6284 | 2022-11-26 | 2.6284 | 0.70836 | 1.8619 | 90.3506 | 6.4971 | 20 | 0 | NA | 0 | 2.6284
2022-11-27 | 0.1 | 5.1 | 1.3598 | 2022-11-27 | 1.89 | 0.61268 | 1.1579 | 59.6656 | 4.6718 | 5 | 0 | 0 | NA | 1.89 | 2022-11-27 | 1.89 | 0.61268 | 1.1579 | 110.1702 | 4.6718 | 10 | 0 | NA | 0 | 1.89 | 2022-11-27 | 1.89 | 0.61268 | 1.1579 | 75.0146 | 4.6718 | 20 | 0 | NA | 0 | 1.89
2022-11-28 | 0.3 | 4.5 | 1.4019 | 2022-11-28 | 1.359 | 0.52992 | 0.72015 | 58.0198 | 3.3593 | 5 | 0 | 0 | NA | 1.359 | 2022-11-28 | 1.359 | 0.52992 | 0.72015 | 103.5204 | 3.3593 | 10 | 0 | NA | 0 | 1.359 | 2022-11-28 | 1.359 | 0.52992 | 0.72015 | 58.3688 | 3.3593 | 20 | 0 | NA | 0 | 1.359
2022-11-29 | 0.5 | 5.4 | 1.283 | 2022-11-29 | 0.97719 | 0.45834 | 0.44788 | 55.4297 | 2.4155 | 5 | 0 | 0 | NA | 0.97719 | 2022-11-29 | 0.97719 | 0.45834 | 0.44788 | 95.9261 | 2.4155 | 10 | 0 | NA | 0 | 0.97719 | 2022-11-29 | 0.97719 | 0.45834 | 0.44788 | 40.7802 | 2.4155 | 20 | 0 | NA | 0 | 0.97719
2022-11-30 | 0.1 | 5.8 | 1.0649 | 2022-11-30 | 0.70266 | 0.39642 | 0.27855 | 52.1604 | 1.7369 | 5 | 0 | 0 | NA | 0.70266 | 2022-11-30 | 0.70266 | 0.39642 | 0.27855 | 87.6526 | 1.7369 | 10 | 0 | NA | 0 | 0.70266 | 2022-11-30 | 0.70266 | 0.39642 | 0.27855 | 22.5144 | 1.7369 | 20 | 0 | NA | 0 | 0.70266
2022-12-01 | 0 | 6.3 | 0.92525 | 2022-12-01 | 0.50525 | 0.34287 | 0.17324 | 48.403 | 1.2489 | 5 | 0 | 0 | NA | 0.50525 | 2022-12-01 | 0.50525 | 0.34287 | 0.17324 | 78.8912 | 1.2489 | 10 | 0 | NA | 0 | 0.50525 | 2022-12-01 | 0.50525 | 0.34287 | 0.17324 | 3.7628 | 1.2489 | 20 | 0 | NA | 0 | 0.50525
2022-12-02 | 0 | 5 | 0.84662 | 2022-12-02 | 0.3633 | 0.29656 | 0.10774 | 44.2964 | 0.89805 | 5 | 0 | 0 | NA | 0.3633 | 2022-12-02 | 0.3633 | 0.29656 | 0.10774 | 69.782 | 0.89805 | 10 | 0 | NA | 0 | 0.3633 | 2022-12-02 | 0.3633 | 0.29656 | 0.10774 | 1.2742 | 0.89805 | 3.3866 | 0 | NA | 0 | 0.3633
2022-12-03 | 0 | 5.8 | 0.77263 | 2022-12-03 | 0.26124 | 0.2565 | 0.067007 | 39.9373 | 0.64575 | 5 | 0 | 0 | NA | 0.26124 | 2022-12-03 | 0.26124 | 0.2565 | 0.067007 | 60.4204 | 0.64575 | 10 | 0 | NA | 0 | 0.26124 | 2022-12-03 | 0.26124 | 0.2565 | 0.067007 | 0.77308 | 0.64575 | 1.1468 | 0 | NA | 0 | 0.26124
2022-12-04 | 0 | 7.2 | 0.77525 | 2022-12-04 | 0.18784 | 0.22185 | 0.041673 | 35.3963 | 0.46433 | 5 | 0 | 0 | NA | 0.18784 | 2022-12-04 | 0.18784 | 0.22185 | 0.041673 | 50.8771 | 0.46433 | 10 | 0 | NA | 0 | 0.18784 | 2022-12-04 | 0.18784 | 0.22185 | 0.041673 | 0.54156 | 0.46433 | 0.69577 | 0 | NA | 0 | 0.18784
2022-12-05 | 0 | 5.8 | 0.67437 | 2022-12-05 | 0.13507 | 0.19188 | 0.025918 | 30.7265 | 0.33388 | 5 | 0 | 0 | NA | 0.13507 | 2022-12-05 | 0.13507 | 0.19188 | 0.025918 | 41.206 | 0.33388 | 10 | 0 | NA | 0 | 0.13507 | 2022-12-05 | 0.13507 | 0.19188 | 0.025918 | 0.38799 | 0.33388 | 0.4874 | 0 | NA | 0 | 0.13507
2022-12-06 | 6.2 | 5.1 | 0.81563 | 2022-12-06 | 0.097123 | 0.16596 | 0.016119 | 26.4943 | 0.76716 | 5 | 0 | 0 | NA | 0.097123 | 2022-12-06 | 0.097123 | 0.16596 | 0.016119 | 31.9739 | 0.76716 | 10 | 0 | NA | 0 | 0.097123 | 2022-12-06 | 0.097123 | 0.16596 | 0.016119 | 0.80597 | 0.76716 | 0.34919 | 0 | NA | 0 | 0.097123
2022-12-07 | 0.4 | 5.1 | 0.7745 | 2022-12-07 | 5.3406 | 0.96768 | 5.168 | 34.347 | 12.8561 | 5 | 0 | 0 | NA | 5.3406 | 2022-12-07 | 5.3406 | 0.96768 | 5.168 | 34.8266 | 12.8561 | 10 | 0 | NA | 0 | 5.3406 | 2022-12-07 | 5.3406 | 0.96768 | 5.168 | 12.9354 | 12.8561 | 0.72538 | 0 | NA | 0 | 5.3406
2022-12-08 | 4 | 5.4 | 0.62538 | 2022-12-08 | 0.38598 | 0.30457 | 0.11756 | 30.5402 | 1.1941 | 5 | 0 | 0 | NA | 0.38598 | 2022-12-08 | 0.38598 | 0.30457 | 0.11756 | 26.0199 | 1.1941 | 10 | 0 | NA | 0 | 0.38598 | 2022-12-08 | 0.38598 | 0.30457 | 0.11756 | 2.4875 | 1.1941 | 11.6419 | 0 | NA | 0 | 0.38598
2022-12-09 | 1.1 | 7 | 0.6725 | 2022-12-09 | 2.6772 | 0.71413 | 1.9119 | 31.9996 | 6.4633 | 5 | 0 | 0 | NA | 2.6772 | 2022-12-09 | 2.6772 | 0.71413 | 1.9119 | 22.4805 | 6.4633 | 10 | 0 | NA | 0 | 2.6772 | 2022-12-09 | 2.6772 | 0.71413 | 1.9119 | 6.7113 | 6.4633 | 2.2388 | 0 | NA | 0 | 2.6772
2022-12-10 | 0 | 6.1 | 0.7035 | 2022-12-10 | 0.3799 | 0.30244 | 0.1149 | 27.9351 | 0.93907 | 5 | 0 | 0 | NA | 0.3799 | 2022-12-10 | 0.3799 | 0.30244 | 0.1149 | 13.4179 | 0.93907 | 10 | 0 | NA | 0 | 0.3799 | 2022-12-10 | 0.3799 | 0.30244 | 0.1149 | 1.61 | 0.93907 | 6.0401 | 0 | NA | 0 | 0.3799
2022-12-11 | 0.8 | 3.4 | 0.88387 | 2022-12-11 | 0.27317 | 0.26159 | 0.071458 | 23.6091 | 0.67524 | 5 | 0 | 0 | NA | 0.27317 | 2022-12-11 | 0.27317 | 0.26159 | 0.071458 | 4.0929 | 0.67524 | 10 | 0 | NA | 0 | 0.27317 | 2022-12-11 | 0.27317 | 0.26159 | 0.071458 | 0.8362 | 0.67524 | 1.449 | 0 | NA | 0 | 0.27317
2022-12-12 | 18.7 | 4.4 | 1.2151 | 2022-12-12 | 0.19642 | 0.22625 | 0.044442 | 20.905 | 2.2897 | 5 | 0 | 0 | NA | 0.19642 | 2022-12-12 | 0.19642 | 0.22625 | 0.044442 | 2.6998 | 2.2897 | 3.6836 | 0 | NA | 0 | 0.19642 | 2022-12-12 | 0.19642 | 0.22625 | 0.044442 | 2.374 | 2.2897 | 0.75258 | 0 | NA | 0 | 0.19642
2022-12-13 | 1.8 | 4.4 | 1.206 | 2022-12-13 | 18.183 | 1.659 | 30.1657 | 59.6579 | 43.7561 | 5 | 0 | 0 | NA | 18.183 | 2022-12-13 | 18.183 | 1.659 | 30.1657 | 44.0237 | 43.7561 | 2.4298 | 0 | NA | 0 | 18.183 | 2022-12-13 | 18.183 | 1.659 | 30.1657 | 43.9911 | 43.7561 | 2.1366 | 0 | NA | 0 | 18.183
2022-12-14 | 5.7 | 4.5 | 1.3554 | 2022-12-14 | 1.1681 | 0.49578 | 0.57915 | 57.9944 | 3.3351 | 5 | 0 | 0 | NA | 1.1681 | 2022-12-14 | 1.1681 | 0.49578 | 0.57915 | 37.3597 | 3.3351 | 10 | 0 | NA | 0 | 1.1681 | 2022-12-14 | 1.1681 | 0.49578 | 0.57915 | 27.3269 | 3.3351 | 20 | 0 | NA | 0 | 1.1681
2022-12-15 | 2 | 4.2 | 1.3665 | 2022-12-15 | 11.1745 | 1.3391 | 14.9638 | 60 | 12.8824 | 5 | 5.8741 | 1.0091 | 5.9274 | 5.3151 | 2022-12-15 | 5.3151 | 0.96564 | 5.1325 | 40.2403 | 12.8824 | 10 | 0 | NA | 0 | 5.3151 | 2022-12-15 | 5.3151 | 0.96564 | 5.1325 | 20.2084 | 12.8824 | 20 | 0 | NA | 0 | 5.3151
2022-12-16 | 0.4 | 6.1 | 1.2432 | 2022-12-16 | 1.2627 | 0.51306 | 0.64786 | 58.1145 | 3.1214 | 5 | 0 | 0 | NA | 1.2627 | 2022-12-16 | 1.2627 | 0.51306 | 0.64786 | 33.3577 | 3.1214 | 10 | 0 | NA | 0 | 1.2627 | 2022-12-16 | 1.2627 | 0.51306 | 0.64786 | 5.1416 | 3.1214 | 18.1876 | 0 | NA | 0 | 1.2627
2022-12-17 | 0.3 | 6.3 | 1.3533 | 2022-12-17 | 0.90798 | 0.44376 | 0.40292 | 55.352 | 2.2444 | 5 | 0 | 0 | NA | 0.90798 | 2022-12-17 | 0.90798 | 0.44376 | 0.40292 | 25.5989 | 2.2444 | 10 | 0 | NA | 0 | 0.90798 | 2022-12-17 | 0.90798 | 0.44376 | 0.40292 | 2.7583 | 2.2444 | 4.6274 | 0 | NA | 0 | 0.90798
2022-12-18 | 0.9 | 7.1 | 1.2175 | 2022-12-18 | 0.65289 | 0.38382 | 0.25059 | 51.9592 | 1.6139 | 5 | 0 | 0 | NA | 0.65289 | 2022-12-18 | 0.65289 | 0.38382 | 0.25059 | 17.2106 | 1.6139 | 10 | 0 | NA | 0 | 0.65289 | 2022-12-18 | 0.65289 | 0.38382 | 0.25059 | 1.8895 | 1.6139 | 2.4824 | 0 | NA | 0 | 0.65289
2022-12-19 | 0 | 7.3 | 1.3264 | 2022-12-19 | 0.46946 | 0.33197 | 0.15585 | 48.1123 | 1.1605 | 5 | 0 | 0 | NA | 0.46946 | 2022-12-19 | 0.46946 | 0.33197 | 0.15585 | 8.3698 | 1.1605 | 10 | 0 | NA | 0 | 0.46946 | 2022-12-19 | 0.46946 | 0.33197 | 0.15585 | 1.3492 | 1.1605 | 1.7005 | 0 | NA | 0 | 0.46946
2022-12-20 | 0 | 6.7 | 1.4176 | 2022-12-20 | 0.33757 | 0.28713 | 0.096926 | 43.9407 | 0.83444 | 5 | 0 | 0 | NA | 0.33757 | 2022-12-20 | 0.33757 | 0.28713 | 0.096926 | 1.6712 | 0.83444 | 7.5328 | 0 | NA | 0 | 0.33757 | 2022-12-20 | 0.33757 | 0.28713 | 0.096926 | 0.96923 | 0.83444 | 1.2143 | 0 | NA | 0 | 0.33757
2022-12-21 | 0 | 5.7 | 1.2842 | 2022-12-21 | 0.24273 | 0.24834 | 0.060281 | 39.536 | 0.60001 | 5 | 0 | 0 | NA | 0.24273 | 2022-12-21 | 0.24273 | 0.24834 | 0.060281 | 0.76704 | 0.60001 | 1.5041 | 0 | NA | 0 | 0.24273 | 2022-12-21 | 0.24273 | 0.24834 | 0.060281 | 0.69685 | 0.60001 | 0.87231 | 0 | NA | 0 | 0.24273
2022-12-22 | 0.2 | 4.4 | 0.89387 | 2022-12-22 | 0.17454 | 0.2148 | 0.03749 | 34.9644 | 0.43144 | 5 | 0 | 0 | NA | 0.17454 | 2022-12-22 | 0.17454 | 0.2148 | 0.03749 | 0.5081 | 0.43144 | 0.69034 | 0 | NA | 0 | 0.17454 | 2022-12-22 | 0.17454 | 0.2148 | 0.03749 | 0.50108 | 0.43144 | 0.62717 | 0 | NA | 0 | 0.17454
2022-12-23 | 0.6 | 4.9 | 0.4925 | 2022-12-23 | 0.1255 | 0.18578 | 0.023316 | 30.2719 | 0.31023 | 5 | 0 | 0 | NA | 0.1255 | 2022-12-23 | 0.1255 | 0.18578 | 0.023316 | 0.36101 | 0.31023 | 0.45729 | 0 | NA | 0 | 0.1255 | 2022-12-23 | 0.1255 | 0.18578 | 0.023316 | 0.36031 | 0.31023 | 0.45098 | 0 | NA | 0 | 0.1255
2022-12-24 | 1.4 | 6.8 | 0.50187 | 2022-12-24 | 0.090244 | 0.16069 | 0.014501 | 25.4921 | 0.22307 | 5 | 0 | 0 | NA | 0.090244 | 2022-12-24 | 0.090244 | 0.16069 | 0.014501 | 0.25915 | 0.22307 | 0.32491 | 0 | NA | 0 | 0.090244 | 2022-12-24 | 0.090244 | 0.16069 | 0.014501 | 0.25908 | 0.22307 | 0.32428 | 0 | NA | 0 | 0.090244
2022-12-25 | 0 | 7.5 | 0.6795 | 2022-12-25 | 0.06489 | 0.13898 | 0.0090185 | 20.6493 | 0.1604 | 5 | 0 | 0 | NA | 0.06489 | 2022-12-25 | 0.06489 | 0.13898 | 0.0090185 | 0.18629 | 0.1604 | 0.23323 | 0 | NA | 0 | 0.06489 | 2022-12-25 | 0.06489 | 0.13898 | 0.0090185 | 0.18628 | 0.1604 | 0.23317 | 0 | NA | 0 | 0.06489
2022-12-26 | 0.5 | 7.8 | 0.37988 | 2022-12-26 | 0.04666 | 0.12021 | 0.0056088 | 15.7622 | 0.11534 | 5 | 0 | 0 | NA | 0.04666 | 2022-12-26 | 0.04666 | 0.12021 | 0.0056088 | 0.13395 | 0.11534 | 0.16766 | 0 | NA | 0 | 0.04666 | 2022-12-26 | 0.04666 | 0.12021 | 0.0056088 | 0.13395 | 0.11534 | 0.16765 | 0 | NA | 0 | 0.04666
2022-12-27 | 3.2 | 9.4 | 0.10637 | 2022-12-27 | 0.033551 | 0.10397 | 0.0034883 | 10.9729 | 0.21211 | 5 | 0 | 0 | NA | 0.033551 | 2022-12-27 | 0.033551 | 0.10397 | 0.0034883 | 0.22548 | 0.21211 | 0.12055 | 0 | NA | 0 | 0.033551 | 2022-12-27 | 0.033551 | 0.10397 | 0.0034883 | 0.22548 | 0.21211 | 0.12055 | 0 | NA | 0 | 0.033551
2022-12-28 | 0 | 5.1 | 0.022125 | 2022-12-28 | 1.3159 | 0.52246 | 0.6875 | 9.1362 | 3.1642 | 5 | 0 | 0 | NA | 1.3159 | 2022-12-28 | 1.3159 | 0.52246 | 0.6875 | 3.1864 | 3.1642 | 0.20293 | 0 | NA | 0 | 1.3159 | 2022-12-28 | 1.3159 | 0.52246 | 0.6875 | 3.1864 | 3.1642 | 0.20293 | 0 | NA | 0 | 1.3159
2022-12-29 | 0.3 | 5.4 | 0.06525 | 2022-12-29 | 0.060924 | 0.13518 | 0.0082354 | 4.2863 | 0.1506 | 5 | 0 | 0 | NA | 0.060924 | 2022-12-29 | 0.060924 | 0.13518 | 0.0082354 | 0.46919 | 0.1506 | 2.8678 | 0 | NA | 0 | 0.060924 | 2022-12-29 | 0.060924 | 0.13518 | 0.0082354 | 0.46919 | 0.1506 | 2.8678 | 0 | NA | 0 | 0.060924
2022-12-30 | 0.1 | 3.3 | 0.039875 | 2022-12-30 | 0.043808 | 0.11692 | 0.0051218 | 0.53688 | 0.10829 | 3.8577 | 0 | 0 | NA | 0.043808 | 2022-12-30 | 0.043808 | 0.11692 | 0.0051218 | 0.1552 | 0.10829 | 0.42227 | 0 | NA | 0 | 0.043808 | 2022-12-30 | 0.043808 | 0.11692 | 0.0051218 | 0.1552 | 0.10829 | 0.42227 | 0 | NA | 0 | 0.043808
2022-12-31 | 1.9 | 6.7 | 0.036 | 2022-12-31 | 0.0315 | 0.10112 | 0.0031854 | 0.14067 | 0.086993 | 0.48319 | 0 | 0 | NA | 0.0315 | 2022-12-31 | 0.0315 | 0.10112 | 0.0031854 | 0.1025 | 0.086993 | 0.13968 | 0 | NA | 0 | 0.0315 | 2022-12-31 | 0.0315 | 0.10112 | 0.0031854 | 0.1025 | 0.086993 | 0.13968 | 0 | NA | 0 | 0.0315
2023-01-01 | 0 | 6.3 | 0.0105 | 2023-01-01 | 0.11393 | 0.17804 | 0.020284 | 0.28909 | 0.27506 | 0.1266 | 0 | 0 | NA | 0.11393 | 2023-01-01 | 0.11393 | 0.17804 | 0.020284 | 0.28528 | 0.27506 | 0.092253 | 0 | NA | 0 | 0.11393 | 2023-01-01 | 0.11393 | 0.17804 | 0.020284 | 0.28528 | 0.27506 | 0.092253 | 0 | NA | 0 | 0.11393
2023-01-02 | 0 | 5.5 | 0.008 | 2023-01-02 | 0.016287 | 0.075649 | 0.0012321 | 0.069161 | 0.04026 | 0.26018 | 0 | 0 | NA | 0.016287 | 2023-01-02 | 0.016287 | 0.075649 | 0.0012321 | 0.068779 | 0.04026 | 0.25675 | 0 | NA | 0 | 0.016287 | 2023-01-02 | 0.016287 | 0.075649 | 0.0012321 | 0.068779 | 0.04026 | 0.25675 | 0 | NA | 0 | 0.016287
2023-01-03 | 0.1 | 5.9 | 0.02375 | 2023-01-03 | 0.011711 | 0.06543 | 0.00076627 | 0.035861 | 0.028949 | 0.062245 | 0 | 0 | NA | 0.011711 | 2023-01-03 | 0.011711 | 0.06543 | 0.00076627 | 0.035823 | 0.028949 | 0.061902 | 0 | NA | 0 | 0.011711 | 2023-01-03 | 0.011711 | 0.06543 | 0.00076627 | 0.035823 | 0.028949 | 0.061902 | 0 | NA | 0 | 0.011711
2023-01-04 | 0.2 | 4.9 | 0.02 | 2023-01-04 | 0.008421 | 0.056592 | 0.00047656 | 0.0244 | 0.020816 | 0.032275 | 0 | 0 | NA | 0.008421 | 2023-01-04 | 0.008421 | 0.056592 | 0.00047656 | 0.024396 | 0.020816 | 0.03224 | 0 | NA | 0 | 0.008421 | 2023-01-04 | 0.008421 | 0.056592 | 0.00047656 | 0.024396 | 0.020816 | 0.03224 | 0 | NA | 0 | 0.008421
2023-01-05 | 7.6 | 6.9 | 0.052 | 2023-01-05 | 0.0060552 | 0.048947 | 0.00029639 | 0.58287 | 0.58042 | 0.02196 | 0 | 0 | NA | 0.0060552 | 2023-01-05 | 0.0060552 | 0.048947 | 0.00029639 | 0.58287 | 0.58042 | 0.021956 | 0 | NA | 0 | 0.0060552 | 2023-01-05 | 0.0060552 | 0.048947 | 0.00029639 | 0.58287 | 0.58042 | 0.021956 | 0 | NA | 0 | 0.0060552
2023-01-06 | 0.6 | 7.6 | 0.032875 | 2023-01-06 | 5.6589 | 0.99265 | 5.6173 | 13.6458 | 13.5895 | 0.52458 | 0 | 0 | NA | 5.6589 | 2023-01-06 | 5.6589 | 0.99265 | 5.6173 | 13.6458 | 13.5895 | 0.52458 | 0 | NA | 0 | 5.6589 | 2023-01-06 | 5.6589 | 0.99265 | 5.6173 | 13.6458 | 13.5895 | 0.52458 | 0 | NA | 0 | 5.6589
2023-01-07 | 0 | 6.5 | 0.031375 | 2023-01-07 | 0.08121 | 0.1534 | 0.012457 | 8.8453 | 0.20074 | 5 | 0 | 0 | NA | 0.08121 | 2023-01-07 | 0.08121 | 0.1534 | 0.012457 | 3.846 | 0.20074 | 10 | 0 | NA | 0 | 0.08121 | 2023-01-07 | 0.08121 | 0.1534 | 0.012457 | 1.5651 | 0.20074 | 12.2812 | 0 | NA | 0 | 0.08121
2023-01-08 | 0.1 | 6.9 | 0.024375 | 2023-01-08 | 0.058394 | 0.13268 | 0.0077476 | 3.9891 | 0.14435 | 5 | 0 | 0 | NA | 0.058394 | 2023-01-08 | 0.058394 | 0.13268 | 0.0077476 | 0.52887 | 0.14435 | 3.4614 | 0 | NA | 0 | 0.058394 | 2023-01-08 | 0.058394 | 0.13268 | 0.0077476 | 0.30081 | 0.14435 | 1.4086 | 0 | NA | 0 | 0.058394
2023-01-09 | 0 | 7.2 | 0.01725 | 2023-01-09 | 0.041989 | 0.11476 | 0.0048184 | 0.50263 | 0.10379 | 3.5902 | 0 | 0 | NA | 0.041989 | 2023-01-09 | 0.041989 | 0.11476 | 0.0048184 | 0.15666 | 0.10379 | 0.47598 | 0 | NA | 0 | 0.041989 | 2023-01-09 | 0.041989 | 0.11476 | 0.0048184 | 0.13385 | 0.10379 | 0.27073 | 0 | NA | 0 | 0.041989
2023-01-10 | 0 | 7.3 | 0.031375 | 2023-01-10 | 0.030192 | 0.099254 | 0.0029967 | 0.12488 | 0.074633 | 0.45236 | 0 | 0 | NA | 0.030192 | 2023-01-10 | 0.030192 | 0.099254 | 0.0029967 | 0.090284 | 0.074633 | 0.14099 | 0 | NA | 0 | 0.030192 | 2023-01-10 | 0.030192 | 0.099254 | 0.0029967 | 0.088005 | 0.074633 | 0.12047 | 0 | NA | 0 | 0.030192
2023-01-11 | 0.2 | 7.5 | 0.1415 | 2023-01-11 | 0.02171 | 0.085847 | 0.0018637 | 0.066143 | 0.053665 | 0.11239 | 0 | 0 | NA | 0.02171 | 2023-01-11 | 0.02171 | 0.085847 | 0.0018637 | 0.062684 | 0.053665 | 0.081256 | 0 | NA | 0 | 0.02171 | 2023-01-11 | 0.02171 | 0.085847 | 0.0018637 | 0.062456 | 0.053665 | 0.079204 | 0 | NA | 0 | 0.02171
2023-01-12 | 0 | 6.8 | 0.0925 | 2023-01-12 | 0.015611 | 0.07425 | 0.0011591 | 0.045196 | 0.038588 | 0.059528 | 0 | 0 | NA | 0.015611 | 2023-01-12 | 0.015611 | 0.07425 | 0.0011591 | 0.04485 | 0.038588 | 0.056416 | 0 | NA | 0 | 0.015611 | 2023-01-12 | 0.015611 | 0.07425 | 0.0011591 | 0.044827 | 0.038588 | 0.05621 | 0 | NA | 0 | 0.015611
2023-01-13 | 0 | 7 | 0.032125 | 2023-01-13 | 0.011225 | 0.064221 | 0.00072088 | 0.032262 | 0.027747 | 0.040676 | 0 | 0 | NA | 0.011225 | 2023-01-13 | 0.011225 | 0.064221 | 0.00072088 | 0.032227 | 0.027747 | 0.040365 | 0 | NA | 0 | 0.011225 | 2023-01-13 | 0.011225 | 0.064221 | 0.00072088 | 0.032225 | 0.027747 | 0.040345 | 0 | NA | 0 | 0.011225
2023-01-14 | 0 | 8.3 | 0.0265 | 2023-01-14 | 0.0080714 | 0.055546 | 0.00044833 | 0.023174 | 0.019952 | 0.029036 | 0 | 0 | NA | 0.0080714 | 2023-01-14 | 0.0080714 | 0.055546 | 0.00044833 | 0.02317 | 0.019952 | 0.029005 | 0 | NA | 0 | 0.0080714 | 2023-01-14 | 0.0080714 | 0.055546 | 0.00044833 | 0.02317 | 0.019952 | 0.029003 | 0 | NA | 0 | 0.0080714
2023-01-15 | 0 | 7.1 | 0.029375 | 2023-01-15 | 0.0058038 | 0.048043 | 0.00027883 | 0.016661 | 0.014346 | 0.020857 | 0 | 0 | NA | 0.0058038 | 2023-01-15 | 0.0058038 | 0.048043 | 0.00027883 | 0.016661 | 0.014346 | 0.020853 | 0 | NA | 0 | 0.0058038 | 2023-01-15 | 0.0058038 | 0.048043 | 0.00027883 | 0.016661 | 0.014346 | 0.020853 | 0 | NA | 0 | 0.0058038
2023-01-16 | 0.3 | 6.4 | 0.029625 | 2023-01-16 | 0.0041733 | 0.041553 | 0.00017341 | 0.011981 | 0.010316 | 0.014995 | 0 | 0 | NA | 0.0041733 | 2023-01-16 | 0.0041733 | 0.041553 | 0.00017341 | 0.01198 | 0.010316 | 0.014995 | 0 | NA | 0 | 0.0041733 | 2023-01-16 | 0.0041733 | 0.041553 | 0.00017341 | 0.01198 | 0.010316 | 0.014995 | 0 | NA | 0 | 0.0041733
2023-01-17 | 0.2 | 7.6 | 0.025875 | 2023-01-17 | 0.0030008 | 0.03594 | 0.00010785 | 0.0086144 | 0.0074177 | 0.010782 | 0 | 0 | NA | 0.0030008 | 2023-01-17 | 0.0030008 | 0.03594 | 0.00010785 | 0.0086144 | 0.0074177 | 0.010782 | 0 | NA | 0 | 0.0030008 | 2023-01-17 | 0.0030008 | 0.03594 | 0.00010785 | 0.0086144 | 0.0074177 | 0.010782 | 0 | NA | 0 | 0.0030008
2023-01-18 | 1.1 | 4.6 | 0.0275 | 2023-01-18 | 0.0021577 | 0.031085 | 6.7074e-05 | 0.0061947 | 0.0053338 | 0.007753 | 0 | 0 | NA | 0.0021577 | 2023-01-18 | 0.0021577 | 0.031085 | 6.7074e-05 | 0.0061947 | 0.0053338 | 0.007753 | 0 | NA | 0 | 0.0021577 | 2023-01-18 | 0.0021577 | 0.031085 | 6.7074e-05 | 0.0061947 | 0.0053338 | 0.007753 | 0 | NA | 0 | 0.0021577
2023-01-19 | 0 | 6.6 | 0.0475 | 2023-01-19 | 0.0015515 | 0.026886 | 4.1715e-05 | 0.0044541 | 0.0038353 | 0.0055753 | 0 | 0 | NA | 0.0015515 | 2023-01-19 | 0.0015515 | 0.026886 | 4.1715e-05 | 0.0044541 | 0.0038353 | 0.0055753 | 0 | NA | 0 | 0.0015515 | 2023-01-19 | 0.0015515 | 0.026886 | 4.1715e-05 | 0.0044541 | 0.0038353 | 0.0055753 | 0 | NA | 0 | 0.0015515
2023-01-20 | 0 | 6.1 | 0.026875 | 2023-01-20 | 0.0011156 | 0.023254 | 2.5944e-05 | 0.0032028 | 0.0027578 | 0.0040087 | 0 | 0 | NA | 0.0011156 | 2023-01-20 | 0.0011156 | 0.023254 | 2.5944e-05 | 0.0032028 | 0.0027578 | 0.0040087 | 0 | NA | 0 | 0.0011156 | 2023-01-20 | 0.0011156 | 0.023254 | 2.5944e-05 | 0.0032028 | 0.0027578 | 0.0040087 | 0 | NA | 0 | 0.0011156
2023-01-21 | 0 | 6.2 | 0.017625 | 2023-01-21 | 0.00080221 | 0.020113 | 1.6135e-05 | 0.002303 | 0.001983 | 0.0028825 | 0 | 0 | NA | 0.00080221 | 2023-01-21 | 0.00080221 | 0.020113 | 1.6135e-05 | 0.002303 | 0.001983 | 0.0028825 | 0 | NA | 0 | 0.00080221 | 2023-01-21 | 0.00080221 | 0.020113 | 1.6135e-05 | 0.002303 | 0.001983 | 0.0028825 | 0 | NA | 0 | 0.00080221
2023-01-22 | 0 | 4.8 | 0.0195 | 2023-01-22 | 0.00057684 | 0.017396 | 1.0035e-05 | 0.001656 | 0.0014259 | 0.0020727 | 0 | 0 | NA | 0.00057684 | 2023-01-22 | 0.00057684 | 0.017396 | 1.0035e-05 | 0.001656 | 0.0014259 | 0.0020727 | 0 | NA | 0 | 0.00057684 | 2023-01-22 | 0.00057684 | 0.017396 | 1.0035e-05 | 0.001656 | 0.0014259 | 0.0020727 | 0 | NA | 0 | 0.00057684
2023-01-23 | 1.3 | 6 | 0.090125 | 2023-01-23 | 0.00041478 | 0.015046 | 6.2409e-06 | 0.0011908 | 0.0010253 | 0.0014904 | 0 | 0 | NA | 0.00041478 | 2023-01-23 | 0.00041478 | 0.015046 | 6.2409e-06 | 0.0011908 | 0.0010253 | 0.0014904 | 0 | NA | 0 | 0.00041478 | 2023-01-23 | 0.00041478 | 0.015046 | 6.2409e-06 | 0.0011908 | 0.0010253 | 0.0014904 | 0 | NA | 0 | 0.00041478
2023-01-24 | 0.1 | 5.5 | 0.064 | 2023-01-24 | 0.00029825 | 0.013014 | 3.8814e-06 | 0.00085623 | 0.00073724 | 0.0010717 | 0 | 0 | NA | 0.00029825 | 2023-01-24 | 0.00029825 | 0.013014 | 3.8814e-06 | 0.00085623 | 0.00073724 | 0.0010717 | 0 | NA | 0 | 0.00029825 | 2023-01-24 | 0.00029825 | 0.013014 | 3.8814e-06 | 0.00085623 | 0.00073724 | 0.0010717 | 0 | NA | 0 | 0.00029825
2023-01-25 | 5.2 | 5.5 | 0.02975 | 2023-01-25 | 0.00021446 | 0.011256 | 2.4139e-06 | 0.34988 | 0.34903 | 0 | 0 | 0 | NA | 0.00021446 | 2023-01-25 | 0.00021446 | 0.011256 | 2.4139e-06 | 0.34988 | 0.34903 | 0 | 0 | NA | 0 | 0.00021446 | 2023-01-25 | 0.00021446 | 0.011256 | 2.4139e-06 | 0.34988 | 0.34903 | 0 | 0 | NA | 0 | 0.00021446
2023-01-26 | 0 | 7.3 | 0.0205 | 2023-01-26 | 3.4851 | 0.80199 | 2.795 | 8.3994 | 8.3657 | 0.31489 | 0 | 0 | NA | 3.4851 | 2023-01-26 | 3.4851 | 0.80199 | 2.795 | 8.3994 | 8.3657 | 0.31489 | 0 | NA | 0 | 3.4851 | 2023-01-26 | 3.4851 | 0.80199 | 2.795 | 8.3994 | 8.3657 | 0.31489 | 0 | NA | 0 | 3.4851
2023-01-27 | 0 | 7.1 | 0.017 | 2023-01-27 | 0.014117 | 0.071037 | 0.0010028 | 3.4338 | 0.034896 | 5 | 0 | 0 | NA | 0.014117 | 2023-01-27 | 0.014117 | 0.071037 | 0.0010028 | 0.87471 | 0.034896 | 7.5595 | 0 | NA | 0 | 0.014117 | 2023-01-27 | 0.014117 | 0.071037 | 0.0010028 | 0.87471 | 0.034896 | 7.5595 | 0 | NA | 0 | 0.014117
2023-01-28 | 0 | 5.5 | 0.024875 | 2023-01-28 | 0.010151 | 0.061441 | 0.00062369 | 0.36843 | 0.025093 | 3.0904 | 0 | 0 | NA | 0.010151 | 2023-01-28 | 0.010151 | 0.061441 | 0.00062369 | 0.11255 | 0.025093 | 0.78724 | 0 | NA | 0 | 0.010151 | 2023-01-28 | 0.010151 | 0.061441 | 0.00062369 | 0.11255 | 0.025093 | 0.78724 | 0 | NA | 0 | 0.010151
2023-01-29 | 0 | 2.8 | 0.035375 | 2023-01-29 | 0.0072992 | 0.053142 | 0.00038789 | 0.054883 | 0.018043 | 0.33159 | 0 | 0 | NA | 0.0072992 | 2023-01-29 | 0.0072992 | 0.053142 | 0.00038789 | 0.029296 | 0.018043 | 0.1013 | 0 | NA | 0 | 0.0072992 | 2023-01-29 | 0.0072992 | 0.053142 | 0.00038789 | 0.029296 | 0.018043 | 0.1013 | 0 | NA | 0 | 0.0072992
2023-01-30 | 0.1 | 5.9 | 0.032125 | 2023-01-30 | 0.0052485 | 0.045963 | 0.00024124 | 0.01846 | 0.012974 | 0.049394 | 0 | 0 | NA | 0.0052485 | 2023-01-30 | 0.0052485 | 0.045963 | 0.00024124 | 0.015902 | 0.012974 | 0.026367 | 0 | NA | 0 | 0.0052485 | 2023-01-30 | 0.0052485 | 0.045963 | 0.00024124 | 0.015902 | 0.012974 | 0.026367 | 0 | NA | 0 | 0.0052485
2023-01-31 | 1.1 | 6.6 | 0.070375 | 2023-01-31 | 0.003774 | 0.039754 | 0.00015003 | 0.011174 | 0.009329 | 0.016614 | 0 | 0 | NA | 0.003774 | 2023-01-31 | 0.003774 | 0.039754 | 0.00015003 | 0.010918 | 0.009329 | 0.014311 | 0 | NA | 0 | 0.003774 | 2023-01-31 | 0.003774 | 0.039754 | 0.00015003 | 0.010918 | 0.009329 | 0.014311 | 0 | NA | 0 | 0.003774
2023-02-01 | 0 | 7.2 | 0.13675 | 2023-02-01 | 0.0027137 | 0.034384 | 9.331e-05 | 0.0078243 | 0.0067081 | 0.010056 | 0 | 0 | NA | 0.0027137 | 2023-02-01 | 0.0027137 | 0.034384 | 9.331e-05 | 0.0077987 | 0.0067081 | 0.0098261 | 0 | NA | 0 | 0.0027137 | 2023-02-01 | 0.0027137 | 0.034384 | 9.331e-05 | 0.0077987 | 0.0067081 | 0.0098261 | 0 | NA | 0 | 0.0027137
2023-02-02 | 0 | 3.9 | 0.179 | 2023-02-02 | 0.0019513 | 0.02974 | 5.8032e-05 | 0.0056054 | 0.0048235 | 0.0070418 | 0 | 0 | NA | 0.0019513 | 2023-02-02 | 0.0019513 | 0.02974 | 5.8032e-05 | 0.0056029 | 0.0048235 | 0.0070188 | 0 | NA | 0 | 0.0019513 | 2023-02-02 | 0.0019513 | 0.02974 | 5.8032e-05 | 0.0056029 | 0.0048235 | 0.0070188 | 0 | NA | 0 | 0.0019513
2023-02-03 | 6.4 | 5.1 | 0.15213 | 2023-02-03 | 0.0014031 | 0.025723 | 3.6091e-05 | 0.45563 | 0.45506 | 0.0050449 | 0 | 0 | NA | 0.0014031 | 2023-02-03 | 0.0014031 | 0.025723 | 3.6091e-05 | 0.45563 | 0.45506 | 0.0050426 | 0 | NA | 0 | 0.0014031 | 2023-02-03 | 0.0014031 | 0.025723 | 3.6091e-05 | 0.45563 | 0.45506 | 0.0050426 | 0 | NA | 0 | 0.0014031
2023-02-04 | 0.5 | 3.2 | 0.12525 | 2023-02-04 | 4.5169 | 0.89893 | 4.0604 | 10.8914 | 10.8465 | 0.41007 | 0 | 0 | NA | 4.5169 | 2023-02-04 | 4.5169 | 0.89893 | 4.0604 | 10.8914 | 10.8465 | 0.41007 | 0 | NA | 0 | 4.5169 | 2023-02-04 | 4.5169 | 0.89893 | 4.0604 | 10.8914 | 10.8465 | 0.41007 | 0 | NA | 0 | 4.5169
2023-02-05 | 0.8 | 4.6 | 0.172 | 2023-02-05 | 0.058687 | 0.13297 | 0.0078036 | 6.036 | 0.14507 | 5 | 0 | 0 | NA | 0.058687 | 2023-02-05 | 0.058687 | 0.13297 | 0.0078036 | 1.2341 | 0.14507 | 9.8023 | 0 | NA | 0 | 0.058687 | 2023-02-05 | 0.058687 | 0.13297 | 0.0078036 | 1.2341 | 0.14507 | 9.8023 | 0 | NA | 0 | 0.058687
2023-02-06 | 0 | 6.1 | 0.021 | 2023-02-06 | 0.042199 | 0.11501 | 0.0048533 | 1.1402 | 0.10431 | 5 | 0 | 0 | NA | 0.042199 | 2023-02-06 | 0.042199 | 0.11501 | 0.0048533 | 0.2277 | 0.10431 | 1.1107 | 0 | NA | 0 | 0.042199 | 2023-02-06 | 0.042199 | 0.11501 | 0.0048533 | 0.2277 | 0.10431 | 1.1107 | 0 | NA | 0 | 0.042199
2023-02-07 | 0 | 6.5 | 0.021125 | 2023-02-07 | 0.030344 | 0.099473 | 0.0030184 | 0.189 | 0.075007 | 1.0262 | 0 | 0 | NA | 0.030344 | 2023-02-07 | 0.030344 | 0.099473 | 0.0030184 | 0.097763 | 0.075007 | 0.20493 | 0 | NA | 0 | 0.030344 | 2023-02-07 | 0.030344 | 0.099473 | 0.0030184 | 0.097763 | 0.075007 | 0.20493 | 0 | NA | 0 | 0.030344
2023-02-08 | 0 | 6.2 | 0.013875 | 2023-02-08 | 0.021819 | 0.086036 | 0.0018772 | 0.072825 | 0.053934 | 0.1701 | 0 | 0 | NA | 0.021819 | 2023-02-08 | 0.021819 | 0.086036 | 0.0018772 | 0.063702 | 0.053934 | 0.087987 | 0 | NA | 0 | 0.021819 | 2023-02-08 | 0.021819 | 0.086036 | 0.0018772 | 0.063702 | 0.053934 | 0.087987 | 0 | NA | 0 | 0.021819
2023-02-09 | 0 | 5.8 | 0.026875 | 2023-02-09 | 0.015689 | 0.074414 | 0.0011675 | 0.046059 | 0.038782 | 0.065543 | 0 | 0 | NA | 0.015689 | 2023-02-09 | 0.015689 | 0.074414 | 0.0011675 | 0.045147 | 0.038782 | 0.057332 | 0 | NA | 0 | 0.015689 | 2023-02-09 | 0.015689 | 0.074414 | 0.0011675 | 0.045147 | 0.038782 | 0.057332 | 0 | NA | 0 | 0.015689
2023-02-10 | 0 | 5.7 | 0.040125 | 2023-02-10 | 0.011281 | 0.064362 | 0.00072609 | 0.032488 | 0.027886 | 0.041453 | 0 | 0 | NA | 0.011281 | 2023-02-10 | 0.011281 | 0.064362 | 0.00072609 | 0.032397 | 0.027886 | 0.040632 | 0 | NA | 0 | 0.011281 | 2023-02-10 | 0.011281 | 0.064362 | 0.00072609 | 0.032397 | 0.027886 | 0.040632 | 0 | NA | 0 | 0.011281
2023-02-11 | 0 | 8 | 0.04975 | 2023-02-11 | 0.0081119 | 0.055668 | 0.00045157 | 0.023297 | 0.020052 | 0.029239 | 0 | 0 | NA | 0.0081119 | 2023-02-11 | 0.0081119 | 0.055668 | 0.00045157 | 0.023288 | 0.020052 | 0.029157 | 0 | NA | 0 | 0.0081119 | 2023-02-11 | 0.0081119 | 0.055668 | 0.00045157 | 0.023288 | 0.020052 | 0.029157 | 0 | NA | 0 | 0.0081119
2023-02-12 | 0 | 6.4 | 0.04775 | 2023-02-12 | 0.0058329 | 0.048148 | 0.00028085 | 0.016746 | 0.014418 | 0.020967 | 0 | 0 | NA | 0.0058329 | 2023-02-12 | 0.0058329 | 0.048148 | 0.00028085 | 0.016745 | 0.014418 | 0.020959 | 0 | NA | 0 | 0.0058329 | 2023-02-12 | 0.0058329 | 0.048148 | 0.00028085 | 0.016745 | 0.014418 | 0.020959 | 0 | NA | 0 | 0.0058329
2023-02-13 | 0 | 6.3 | 0.008875 | 2023-02-13 | 0.0041942 | 0.041645 | 0.00017467 | 0.012041 | 0.010368 | 0.015071 | 0 | 0 | NA | 0.0041942 | 2023-02-13 | 0.0041942 | 0.041645 | 0.00017467 | 0.012041 | 0.010368 | 0.01507 | 0 | NA | 0 | 0.0041942 | 2023-02-13 | 0.0041942 | 0.041645 | 0.00017467 | 0.012041 | 0.010368 | 0.01507 | 0 | NA | 0 | 0.0041942
2023-02-14 | 0 | 6 | 0.32975 | 2023-02-14 | 0.0030159 | 0.036019 | 0.00010863 | 0.0086579 | 0.0074549 | 0.010837 | 0 | 0 | NA | 0.0030159 | 2023-02-14 | 0.0030159 | 0.036019 | 0.00010863 | 0.0086579 | 0.0074549 | 0.010836 | 0 | NA | 0 | 0.0030159 | 2023-02-14 | 0.0030159 | 0.036019 | 0.00010863 | 0.0086579 | 0.0074549 | 0.010836 | 0 | NA | 0 | 0.0030159
2023-02-15 | 0 | 6.2 | 0.342 | 2023-02-15 | 0.0021686 | 0.031154 | 6.7559e-05 | 0.0062255 | 0.0053605 | 0.0077921 | 0 | 0 | NA | 0.0021686 | 2023-02-15 | 0.0021686 | 0.031154 | 6.7559e-05 | 0.0062255 | 0.0053605 | 0.0077921 | 0 | NA | 0 | 0.0021686 | 2023-02-15 | 0.0021686 | 0.031154 | 6.7559e-05 | 0.0062255 | 0.0053605 | 0.0077921 | 0 | NA | 0 | 0.0021686
2023-02-16 | 0.1 | 5.5 | 0.44638 | 2023-02-16 | 0.0015593 | 0.026945 | 4.2017e-05 | 0.0044766 | 0.0038545 | 0.0056029 | 0 | 0 | NA | 0.0015593 | 2023-02-16 | 0.0015593 | 0.026945 | 4.2017e-05 | 0.0044766 | 0.0038545 | 0.0056029 | 0 | NA | 0 | 0.0015593 | 2023-02-16 | 0.0015593 | 0.026945 | 4.2017e-05 | 0.0044766 | 0.0038545 | 0.0056029 | 0 | NA | 0 | 0.0015593
2023-02-17 | 0.9 | 7 | 0.35313 | 2023-02-17 | 0.0011212 | 0.023306 | 2.6131e-05 | 0.0032189 | 0.0027716 | 0.0040289 | 0 | 0 | NA | 0.0011212 | 2023-02-17 | 0.0011212 | 0.023306 | 2.6131e-05 | 0.0032189 | 0.0027716 | 0.0040289 | 0 | NA | 0 | 0.0011212 | 2023-02-17 | 0.0011212 | 0.023306 | 2.6131e-05 | 0.0032189 | 0.0027716 | 0.0040289 | 0 | NA | 0 | 0.0011212
2023-02-18 | 1.4 | 6.6 | 0.276 | 2023-02-18 | 0.00080624 | 0.020158 | 1.6252e-05 | 0.01065 | 0.010329 | 0.002897 | 0 | 0 | NA | 0.00080624 | 2023-02-18 | 0.00080624 | 0.020158 | 1.6252e-05 | 0.01065 | 0.010329 | 0.002897 | 0 | NA | 0 | 0.00080624 | 2023-02-18 | 0.00080624 | 0.020158 | 1.6252e-05 | 0.01065 | 0.010329 | 0.002897 | 0 | NA | 0 | 0.00080624
2023-02-19 | 0 | 6.1 | 0.38575 | 2023-02-19 | 0.083939 | 0.15565 | 0.013065 | 0.20253 | 0.20149 | 0.0095846 | 0 | 0 | NA | 0.083939 | 2023-02-19 | 0.083939 | 0.15565 | 0.013065 | 0.20253 | 0.20149 | 0.0095846 | 0 | NA | 0 | 0.083939 | 2023-02-19 | 0.083939 | 0.15565 | 0.013065 | 0.20253 | 0.20149 | 0.0095846 | 0 | NA | 0 | 0.083939
2023-02-20 | 0 | 7 | 0.97788 | 2023-02-20 | 0.00041686 | 0.01508 | 6.2861e-06 | 0.021281 | 0.0010304 | 0.18228 | 0 | 0 | NA | 0.00041686 | 2023-02-20 | 0.00041686 | 0.01508 | 6.2861e-06 | 0.021281 | 0.0010304 | 0.18228 | 0 | NA | 0 | 0.00041686 | 2023-02-20 | 0.00041686 | 0.01508 | 6.2861e-06 | 0.021281 | 0.0010304 | 0.18228 | 0 | NA | 0 | 0.00041686
2023-02-21 | 0 | 6.9 | 1.1046 | 2023-02-21 | 0.00029975 | 0.013043 | 3.9095e-06 | 0.0028686 | 0.00074094 | 0.019153 | 0 | 0 | NA | 0.00029975 | 2023-02-21 | 0.00029975 | 0.013043 | 3.9095e-06 | 0.0028686 | 0.00074094 | 0.019153 | 0 | NA | 0 | 0.00029975 | 2023-02-21 | 0.00029975 | 0.013043 | 3.9095e-06 | 0.0028686 | 0.00074094 | 0.019153 | 0 | NA | 0 | 0.00029975
2023-02-22 | 0 | 7.1 | 1.1969 | 2023-02-22 | 0.00021553 | 0.011281 | 2.4314e-06 | 0.00081952 | 0.00053278 | 0.0025817 | 0 | 0 | NA | 0.00021553 | 2023-02-22 | 0.00021553 | 0.011281 | 2.4314e-06 | 0.00081952 | 0.00053278 | 0.0025817 | 0 | NA | 0 | 0.00021553 | 2023-02-22 | 0.00021553 | 0.011281 | 2.4314e-06 | 0.00081952 | 0.00053278 | 0.0025817 | 0 | NA | 0 | 0.00021553
2023-02-23 | 0 | 5.5 | 1.2651 | 2023-02-23 | 0.00015498 | 0.009757 | 1.5121e-06 | 0.0012025 | 0.0003831 | 0 | 0 | 0 | NA | 0.00015498 | 2023-02-23 | 0.00015498 | 0.009757 | 1.5121e-06 | 0.0012025 | 0.0003831 | 0 | 0 | NA | 0 | 0.00015498 | 2023-02-23 | 0.00015498 | 0.009757 | 1.5121e-06 | 0.0012025 | 0.0003831 | 0 | 0 | NA | 0 | 0.00015498
2023-02-24 | 0 | 6.9 | 1.4885 | 2023-02-24 | 0.00011144 | 0.008439 | 9.4044e-07 | 0.00039486 | 0.00027467 | 0.0010822 | 0 | 0 | NA | 0.00011144 | 2023-02-24 | 0.00011144 | 0.008439 | 9.4044e-07 | 0.00039486 | 0.00027467 | 0.0010822 | 0 | NA | 0 | 0.00011144 | 2023-02-24 | 0.00011144 | 0.008439 | 9.4044e-07 | 0.00039486 | 0.00027467 | 0.0010822 | 0 | NA | 0 | 0.00011144
2023-02-25 | 0 | 4.8 | 1.3516 | 2023-02-25 | 7.2119e-05 | 0.0069684 | 5.0255e-07 | 0.00057307 | 0.00017827 | 0 | 0 | 0 | NA | 7.2119e-05 | 2023-02-25 | 7.2119e-05 | 0.0069684 | 5.0255e-07 | 0.00057307 | 0.00017827 | 0 | 0 | NA | 0 | 7.2119e-05 | 2023-02-25 | 7.2119e-05 | 0.0069684 | 5.0255e-07 | 0.00057307 | 0.00017827 | 0 | 0 | NA | 0 | 7.2119e-05
2023-02-26 | 2.7 | 5.4 | 1.5945 | 2023-02-26 | 5.1857e-05 | 0.0060271 | 3.1255e-07 | 0.11322 | 0.11265 | 0 | 0 | 0 | NA | 5.1857e-05 | 2023-02-26 | 5.1857e-05 | 0.0060271 | 3.1255e-07 | 0.11322 | 0.11265 | 0 | 0 | NA | 0 | 5.1857e-05 | 2023-02-26 | 5.1857e-05 | 0.0060271 | 3.1255e-07 | 0.11322 | 0.11265 | 0 | 0 | NA | 0 | 5.1857e-05
2023-02-27 | 0 | 4.6 | 1.6325 | 2023-02-27 | 1.1253 | 0.4877 | 0.5488 | 2.7119 | 2.7009 | 0.1019 | 0 | 0 | NA | 1.1253 | 2023-02-27 | 1.1253 | 0.4877 | 0.5488 | 2.7119 | 2.7009 | 0.1019 | 0 | NA | 0 | 1.1253 | 2023-02-27 | 1.1253 | 0.4877 | 0.5488 | 2.7119 | 2.7009 | 0.1019 | 0 | NA | 0 | 1.1253
2023-02-28 | 0 | 3.7 | 1.7229 | 2023-02-28 | 0.0019875 | 0.029981 | 5.9587e-05 | 0.27609 | 0.0049129 | 2.4408 | 0 | 0 | NA | 0.0019875 | 2023-02-28 | 0.0019875 | 0.029981 | 5.9587e-05 | 0.27609 | 0.0049129 | 2.4408 | 0 | NA | 0 | 0.0019875 | 2023-02-28 | 0.0019875 | 0.029981 | 5.9587e-05 | 0.27609 | 0.0049129 | 2.4408 | 0 | NA | 0 | 0.0019875
2023-03-01 | 1.4 | 5 | 1.657 | 2023-03-01 | 0.0014291 | 0.025931 | 3.7058e-05 | 0.031139 | 0.0035326 | 0.24848 | 0 | 0 | NA | 0.0014291 | 2023-03-01 | 0.0014291 | 0.025931 | 3.7058e-05 | 0.031139 | 0.0035326 | 0.24848 | 0 | NA | 0 | 0.0014291 | 2023-03-01 | 0.0014291 | 0.025931 | 3.7058e-05 | 0.031139 | 0.0035326 | 0.24848 | 0 | NA | 0 | 0.0014291
2023-03-02 | 0 | 6 | 1.7134 | 2023-03-02 | 0.0010276 | 0.022428 | 2.3048e-05 | 0.0056533 | 0.0025402 | 0.028025 | 0 | 0 | NA | 0.0010276 | 2023-03-02 | 0.0010276 | 0.022428 | 2.3048e-05 | 0.0056533 | 0.0025402 | 0.028025 | 0 | NA | 0 | 0.0010276 | 2023-03-02 | 0.0010276 | 0.022428 | 2.3048e-05 | 0.0056533 | 0.0025402 | 0.028025 | 0 | NA | 0 | 0.0010276
2023-03-03 | 0 | 5.8 | 1.7986 | 2023-03-03 | 0.00073891 | 0.019399 | 1.4334e-05 | 0.0023916 | 0.0018265 | 0.005088 | 0 | 0 | NA | 0.00073891 | 2023-03-03 | 0.00073891 | 0.019399 | 1.4334e-05 | 0.0023916 | 0.0018265 | 0.005088 | 0 | NA | 0 | 0.00073891 | 2023-03-03 | 0.00073891 | 0.019399 | 1.4334e-05 | 0.0023916 | 0.0018265 | 0.005088 | 0 | NA | 0 | 0.00073891
2023-03-04 | 0 | 4.8 | 1.7371 | 2023-03-04 | 0.00053132 | 0.016778 | 8.9146e-06 | 0.0015524 | 0.0013134 | 0.0021524 | 0 | 0 | NA | 0.00053132 | 2023-03-04 | 0.00053132 | 0.016778 | 8.9146e-06 | 0.0015524 | 0.0013134 | 0.0021524 | 0 | NA | 0 | 0.00053132 | 2023-03-04 | 0.00053132 | 0.016778 | 8.9146e-06 | 0.0015524 | 0.0013134 | 0.0021524 | 0 | NA | 0 | 0.00053132
2023-03-05 | 3 | 6.9 | 1.5834 | 2023-03-05 | 0.00038205 | 0.014512 | 5.5442e-06 | 0.11762 | 0.11748 | 0.0013971 | 0 | 0 | NA | 0.00038205 | 2023-03-05 | 0.00038205 | 0.014512 | 5.5442e-06 | 0.11762 | 0.11748 | 0.0013971 | 0 | NA | 0 | 0.00038205 | 2023-03-05 | 0.00038205 | 0.014512 | 5.5442e-06 | 0.11762 | 0.11748 | 0.0013971 | 0 | NA | 0 | 0.00038205
2023-03-06 | 13.7 | 6 | 1.6854 | 2023-03-06 | 1.1656 | 0.4953 | 0.57732 | 3.9629 | 3.9505 | 0.10586 | 0 | 0 | NA | 1.1656 | 2023-03-06 | 1.1656 | 0.4953 | 0.57732 | 3.9629 | 3.9505 | 0.10586 | 0 | NA | 0 | 1.1656 | 2023-03-06 | 1.1656 | 0.4953 | 0.57732 | 3.9629 | 3.9505 | 0.10586 | 0 | NA | 0 | 1.1656
2023-03-07 | 0 | 6.7 | 1.744 | 2023-03-07 | 11.5309 | 1.3577 | 15.6558 | 28.0861 | 27.6938 | 3.5666 | 0 | 0 | NA | 11.5309 | 2023-03-07 | 11.5309 | 1.3577 | 15.6558 | 28.0861 | 27.6938 | 3.5666 | 0 | NA | 0 | 11.5309 | 2023-03-07 | 11.5309 | 1.3577 | 15.6558 | 28.0861 | 27.6938 | 3.5666 | 0 | NA | 0 | 11.5309
2023-03-08 | 2.3 | 3.6 | 1.6912 | 2023-03-08 | 0.19616 | 0.22612 | 0.044356 | 23.5887 | 0.50321 | 5 | 0 | 0 | NA | 0.19616 | 2023-03-08 | 0.19616 | 0.22612 | 0.044356 | 18.5888 | 0.50321 | 10 | 0 | NA | 0 | 0.19616 | 2023-03-08 | 0.19616 | 0.22612 | 0.044356 | 8.5891 | 0.50321 | 20 | 0 | NA | 0 | 0.19616
2023-03-09 | 0.2 | 4 | 1.5257 | 2023-03-09 | 0.32425 | 0.28209 | 0.091466 | 19.3755 | 0.78834 | 5 | 0 | 0 | NA | 0.32425 | 2023-03-09 | 0.32425 | 0.28209 | 0.091466 | 9.3764 | 0.78834 | 10 | 0 | NA | 0 | 0.32425 | 2023-03-09 | 0.32425 | 0.28209 | 0.091466 | 1.6471 | 0.78834 | 7.7302 | 0 | NA | 0 | 0.32425
2023-03-10 | 0 | 4.4 | 1.6823 | 2023-03-10 | 0.10142 | 0.16916 | 0.017156 | 14.6249 | 0.25071 | 5 | 0 | 0 | NA | 0.10142 | 2023-03-10 | 0.10142 | 0.16916 | 0.017156 | 1.1882 | 0.25071 | 8.4388 | 0 | NA | 0 | 0.10142 | 2023-03-10 | 0.10142 | 0.16916 | 0.017156 | 0.41538 | 0.25071 | 1.4824 | 0 | NA | 0 | 0.10142
2023-03-11 | 0.1 | 4.8 | 1.6314 | 2023-03-11 | 0.072929 | 0.14631 | 0.01067 | 9.8042 | 0.18027 | 5 | 0 | 0 | NA | 0.072929 | 2023-03-11 | 0.072929 | 0.14631 | 0.01067 | 0.29907 | 0.18027 | 1.0694 | 0 | NA | 0 | 0.072929 | 2023-03-11 | 0.072929 | 0.14631 | 0.01067 | 0.22179 | 0.18027 | 0.37384 | 0 | NA | 0 | 0.072929
2023-03-12 | 0 | 4 | 1.767 | 2023-03-12 | 0.05244 | 0.12654 | 0.006636 | 4.9334 | 0.12963 | 5 | 0 | 0 | NA | 0.05244 | 2023-03-12 | 0.05244 | 0.12654 | 0.006636 | 0.15952 | 0.12963 | 0.26916 | 0 | NA | 0 | 0.05244 | 2023-03-12 | 0.05244 | 0.12654 | 0.006636 | 0.15179 | 0.12963 | 0.19961 | 0 | NA | 0 | 0.05244
2023-03-13 | 0 | 4.1 | 1.84 | 2023-03-13 | 0.037707 | 0.10945 | 0.0041271 | 0.5865 | 0.093209 | 4.4401 | 0 | 0 | NA | 0.037707 | 2023-03-13 | 0.037707 | 0.10945 | 0.0041271 | 0.10915 | 0.093209 | 0.14357 | 0 | NA | 0 | 0.037707 | 2023-03-13 | 0.037707 | 0.10945 | 0.0041271 | 0.10838 | 0.093209 | 0.13661 | 0 | NA | 0 | 0.037707
2023-03-14 | 0 | 4.3 | 1.8586 | 2023-03-14 | 0.027114 | 0.094666 | 0.0025668 | 0.12566 | 0.067022 | 0.52785 | 0 | 0 | NA | 0.027114 | 2023-03-14 | 0.027114 | 0.094666 | 0.0025668 | 0.077931 | 0.067022 | 0.098236 | 0 | NA | 0 | 0.027114 | 2023-03-14 | 0.027114 | 0.094666 | 0.0025668 | 0.077853 | 0.067022 | 0.097541 | 0 | NA | 0 | 0.027114
2023-03-15 | 0 | 4.7 | 2.0133 | 2023-03-15 | 0.019496 | 0.081879 | 0.0015963 | 0.060753 | 0.048193 | 0.11309 | 0 | 0 | NA | 0.019496 | 2023-03-15 | 0.019496 | 0.081879 | 0.0015963 | 0.05598 | 0.048193 | 0.070137 | 0 | NA | 0 | 0.019496 | 2023-03-15 | 0.019496 | 0.081879 | 0.0015963 | 0.055973 | 0.048193 | 0.070068 | 0 | NA | 0 | 0.019496
2023-03-16 | 0.1 | 6.1 | 1.7966 | 2023-03-16 | 0.014019 | 0.070819 | 0.0009928 | 0.040724 | 0.034653 | 0.054678 | 0 | 0 | NA | 0.014019 | 2023-03-16 | 0.014019 | 0.070819 | 0.0009928 | 0.040246 | 0.034653 | 0.050382 | 0 | NA | 0 | 0.014019 | 2023-03-16 | 0.014019 | 0.070819 | 0.0009928 | 0.040246 | 0.034653 | 0.050375 | 0 | NA | 0 | 0.014019
2023-03-17 | 0.7 | 5.5 | 1.6531 | 2023-03-17 | 0.01008 | 0.061252 | 0.00061745 | 0.028987 | 0.024918 | 0.036651 | 0 | 0 | NA | 0.01008 | 2023-03-17 | 0.01008 | 0.061252 | 0.00061745 | 0.02894 | 0.024918 | 0.036222 | 0 | NA | 0 | 0.01008 | 2023-03-17 | 0.01008 | 0.061252 | 0.00061745 | 0.028939 | 0.024918 | 0.036221 | 0 | NA | 0 | 0.01008
2023-03-18 | 0 | 5.7 | 1.8033 | 2023-03-18 | 0.0072484 | 0.052978 | 0.00038401 | 0.020814 | 0.017917 | 0.026089 | 0 | 0 | NA | 0.0072484 | 2023-03-18 | 0.0072484 | 0.052978 | 0.00038401 | 0.020809 | 0.017917 | 0.026046 | 0 | NA | 0 | 0.0072484 | 2023-03-18 | 0.0072484 | 0.052978 | 0.00038401 | 0.020809 | 0.017917 | 0.026045 | 0 | NA | 0 | 0.0072484
2023-03-19 | 0 | 4.1 | 1.7895 | 2023-03-19 | 0.005212 | 0.045822 | 0.00023882 | 0.014964 | 0.012884 | 0.018732 | 0 | 0 | NA | 0.005212 | 2023-03-19 | 0.005212 | 0.045822 | 0.00023882 | 0.014963 | 0.012884 | 0.018728 | 0 | NA | 0 | 0.005212 | 2023-03-19 | 0.005212 | 0.045822 | 0.00023882 | 0.014963 | 0.012884 | 0.018728 | 0 | NA | 0 | 0.005212
2023-03-20 | 0 | 4.3 | 1.7116 | 2023-03-20 | 0.0037477 | 0.039632 | 0.00014853 | 0.010759 | 0.009264 | 0.013467 | 0 | 0 | NA | 0.0037477 | 2023-03-20 | 0.0037477 | 0.039632 | 0.00014853 | 0.010759 | 0.009264 | 0.013467 | 0 | NA | 0 | 0.0037477 | 2023-03-20 | 0.0037477 | 0.039632 | 0.00014853 | 0.010759 | 0.009264 | 0.013467 | 0 | NA | 0 | 0.0037477
2023-03-21 | 0.1 | 1.5 | 1.621 | 2023-03-21 | 0.0026948 | 0.034279 | 9.2375e-05 | 0.0086002 | 0.0075245 | 0.0096835 | 0 | 0 | NA | 0.0026948 | 2023-03-21 | 0.0026948 | 0.034279 | 9.2375e-05 | 0.0086002 | 0.0075245 | 0.0096834 | 0 | NA | 0 | 0.0026948 | 2023-03-21 | 0.0026948 | 0.034279 | 9.2375e-05 | 0.0086002 | 0.0075245 | 0.0096834 | 0 | NA | 0 | 0.0026948
2023-03-22 | 10.2 | 3.1 | 1.6445 | 2023-03-22 | 0.01057 | 0.062543 | 0.00066105 | 0.85416 | 0.85317 | 0.0077402 | 0 | 0 | NA | 0.01057 | 2023-03-22 | 0.01057 | 0.062543 | 0.00066105 | 0.85416 | 0.85317 | 0.0077402 | 0 | NA | 0 | 0.01057 | 2023-03-22 | 0.01057 | 0.062543 | 0.00066105 | 0.85416 | 0.85317 | 0.0077402 | 0 | NA | 0 | 0.01057
2023-03-23 | 0.2 | 2 | 1.617 | 2023-03-23 | 8.278 | 1.1735 | 9.7142 | 19.9713 | 19.8866 | 0.76874 | 0 | 0 | NA | 8.278 | 2023-03-23 | 8.278 | 1.1735 | 9.7142 | 19.9713 | 19.8866 | 0.76874 | 0 | NA | 0 | 8.278 | 2023-03-23 | 8.278 | 1.1735 | 9.7142 | 19.9713 | 19.8866 | 0.76874 | 0 | NA | 0 | 8.278
2023-03-24 | 0.4 | 3.6 | 1.7189 | 2023-03-24 | 0.19333 | 0.22468 | 0.043437 | 15.4481 | 0.47789 | 5 | 0 | 0 | NA | 0.19333 | 2023-03-24 | 0.19333 | 0.22468 | 0.043437 | 10.4485 | 0.47789 | 10 | 0 | NA | 0 | 0.19333 | 2023-03-24 | 0.19333 | 0.22468 | 0.043437 | 2.4749 | 0.47789 | 17.9741 | 0 | NA | 0 | 0.19333
2023-03-25 | 0 | 3.6 | 1.683 | 2023-03-25 | 0.13901 | 0.19433 | 0.027015 | 10.7909 | 0.34363 | 5 | 0 | 0 | NA | 0.13901 | 2023-03-25 | 0.13901 | 0.19433 | 0.027015 | 1.3884 | 0.34363 | 9.4036 | 0 | NA | 0 | 0.13901 | 2023-03-25 | 0.13901 | 0.19433 | 0.027015 | 0.59107 | 0.34363 | 2.2274 | 0 | NA | 0 | 0.13901
2023-03-26 | 0 | 2.2 | 1.5068 | 2023-03-26 | 0.099959 | 0.16808 | 0.016801 | 6.0378 | 0.24709 | 5 | 0 | 0 | NA | 0.099959 | 2023-03-26 | 0.099959 | 0.16808 | 0.016801 | 0.38591 | 0.24709 | 1.2495 | 0 | NA | 0 | 0.099959 | 2023-03-26 | 0.099959 | 0.16808 | 0.016801 | 0.30618 | 0.24709 | 0.53196 | 0 | NA | 0 | 0.099959
2023-03-27 | 0 | 1.7 | 1.618 | 2023-03-27 | 0.071876 | 0.14538 | 0.010449 | 1.2154 | 0.17767 | 5 | 0 | 0 | NA | 0.071876 | 2023-03-27 | 0.071876 | 0.14538 | 0.010449 | 0.21625 | 0.17767 | 0.34732 | 0 | NA | 0 | 0.071876 | 2023-03-27 | 0.071876 | 0.14538 | 0.010449 | 0.20828 | 0.17767 | 0.27556 | 0 | NA | 0 | 0.071876
2023-03-28 | 7.6 | 1.5 | 1.6524 | 2023-03-28 | 0.051683 | 0.12574 | 0.0064985 | 0.81376 | 0.69212 | 1.0938 | 0 | 0 | NA | 0.051683 | 2023-03-28 | 0.051683 | 0.12574 | 0.0064985 | 0.71383 | 0.69212 | 0.19463 | 0 | NA | 0 | 0.051683 | 2023-03-28 | 0.051683 | 0.12574 | 0.0064985 | 0.71304 | 0.69212 | 0.18745 | 0 | NA | 0 | 0.051683
2023-03-29 | 17.2 | 3.1 | 1.8875 | 2023-03-29 | 5.6808 | 0.99433 | 5.6486 | 15.6974 | 15.6114 | 0.73238 | 0 | 0 | NA | 5.6808 | 2023-03-29 | 5.6808 | 0.99433 | 5.6486 | 15.6874 | 15.6114 | 0.64245 | 0 | NA | 0 | 5.6808 | 2023-03-29 | 5.6808 | 0.99433 | 5.6486 | 15.6873 | 15.6114 | 0.64173 | 0 | NA | 0 | 5.6808
2023-03-30 | 21.6 | 2.1 | 1.8844 | 2023-03-30 | 21.6577 | 1.7917 | 38.8039 | 60 | 51.1536 | 5 | 1.8753 | 0.61058 | 1.145 | 19.7752 | 2023-03-30 | 19.7752 | 1.7214 | 34.0413 | 56.864 | 51.1536 | 10 | 0 | NA | 0 | 19.7752 | 2023-03-30 | 19.7752 | 1.7214 | 34.0413 | 52.7437 | 51.1536 | 14.1186 | 0 | NA | 0 | 19.7752
2023-03-31 | 3.4 | 2.6 | 1.6031 | 2023-03-31 | 121.5478 | 3.8272 | 465.1886 | 60.0005 | 89.6151 | 5 | 84.6156 | 3.2634 | 276.1355 | 36.9319 | 2023-03-31 | 53.413 | 2.6654 | 142.3655 | 120.0001 | 89.6151 | 10 | 16.4811 | 1.5888 | 26.185 | 36.9319 | 2023-03-31 | 36.9319 | 2.2659 | 83.6858 | 122.3609 | 89.6151 | 20 | 0 | NA | 0 | 36.9319
2023-04-01 | 0.9 | 2.5 | 1.5192 | 2023-04-01 | 28.9201 | 2.0348 | 58.8465 | 60.0001 | 24.1365 | 5 | 19.1349 | 1.6967 | 32.4656 | 9.7857 | 2023-04-01 | 23.9182 | 1.8717 | 44.7675 | 120.0001 | 24.1365 | 10 | 14.1325 | 1.4849 | 20.9851 | 9.7857 | 2023-04-01 | 9.7857 | 1.2631 | 12.3607 | 126.4932 | 24.1365 | 20 | 0 | NA | 0 | 9.7857
2023-04-02 | 0 | 2.9 | 1.5966 | 2023-04-02 | 17.595 | 1.6352 | 28.7709 | 60.0001 | 16.0902 | 5 | 11.0867 | 1.3345 | 14.7947 | 6.5092 | 2023-04-02 | 12.5923 | 1.4114 | 17.7723 | 120 | 16.0902 | 10 | 6.083 | 1.0247 | 6.2334 | 6.5092 | 2023-04-02 | 6.5092 | 1.0557 | 6.8719 | 122.5761 | 16.0902 | 20 | 0 | NA | 0 | 6.5092
2023-04-03 | 0 | 2.8 | 1.8659 | 2023-04-03 | 11.246 | 1.3429 | 15.1018 | 60 | 11.5698 | 5 | 6.5663 | 1.0598 | 6.9588 | 4.6805 | 2023-04-03 | 6.2433 | 1.0365 | 6.4713 | 120 | 11.5698 | 10 | 1.5628 | 0.56352 | 0.88068 | 4.6805 | 2023-04-03 | 4.6805 | 0.91311 | 4.2738 | 114.1392 | 11.5698 | 20 | 0 | NA | 0 | 4.6805
2023-04-04 | 0 | 3.1 | 1.926 | 2023-04-04 | 6.6801 | 1.0678 | 7.1331 | 60 | 8.3193 | 5 | 3.3155 | 0.78457 | 2.6012 | 3.3656 | 2023-04-04 | 3.3656 | 0.78977 | 2.658 | 118.3117 | 8.3193 | 10 | 0 | NA | 0 | 3.3656 | 2023-04-04 | 3.3656 | 0.78977 | 2.658 | 102.4519 | 8.3193 | 20 | 0 | NA | 0 | 3.3656
2023-04-05 | 0 | 3.3 | 1.7519 | 2023-04-05 | 3.397 | 0.793 | 2.6938 | 60 | 5.9821 | 5 | 0.97796 | 0.45849 | 0.44839 | 2.42 | 2023-04-05 | 2.42 | 0.68308 | 1.6531 | 114.2859 | 5.9821 | 10 | 0 | NA | 0 | 2.42 | 2023-04-05 | 2.42 | 0.68308 | 1.6531 | 88.4279 | 5.9821 | 20 | 0 | NA | 0 | 2.42
2023-04-06 | 0 | 3 | 1.6465 | 2023-04-06 | 1.7401 | 0.59081 | 1.0281 | 59.2977 | 4.3014 | 5 | 0 | 0 | NA | 1.7401 | 2023-04-06 | 1.7401 | 0.59081 | 1.0281 | 108.5806 | 4.3014 | 10 | 0 | NA | 0 | 1.7401 | 2023-04-06 | 1.7401 | 0.59081 | 1.0281 | 72.7248 | 4.3014 | 20 | 0 | NA | 0 | 1.7401
2023-04-07 | 4.1 | 1.4 | 1.8193 | 2023-04-07 | 1.2513 | 0.51101 | 0.6394 | 57.7042 | 3.4032 | 5 | 0 | 0 | NA | 1.2513 | 2023-04-07 | 1.2513 | 0.51101 | 0.6394 | 101.9896 | 3.4032 | 10 | 0 | NA | 0 | 1.2513 | 2023-04-07 | 1.2513 | 0.51101 | 0.6394 | 56.1312 | 3.4032 | 20 | 0 | NA | 0 | 1.2513
2023-04-08 | 4.4 | 3.2 | 1.6604 | 2023-04-08 | 6.6872 | 1.0683 | 7.1441 | 60 | 9.9789 | 5 | 2.6846 | 0.71499 | 1.9195 | 4.0024 | 2023-04-08 | 4.0024 | 0.85234 | 3.4114 | 101.971 | 9.9789 | 10 | 0 | NA | 0 | 4.0024 | 2023-04-08 | 4.0024 | 0.85234 | 3.4114 | 46.1112 | 9.9789 | 20 | 0 | NA | 0 | 4.0024
2023-04-09 | 1.5 | 2.8 | 1.5546 | 2023-04-09 | 7.8395 | 1.1457 | 8.9819 | 60 | 9.1096 | 5 | 4.1079 | 0.86216 | 3.5417 | 3.732 | 2023-04-09 | 3.732 | 0.82651 | 3.0845 | 101.0778 | 9.1096 | 10 | 0 | NA | 0 | 3.732 | 2023-04-09 | 3.732 | 0.82651 | 3.0845 | 35.2198 | 9.1096 | 20 | 0 | NA | 0 | 3.732
2023-04-10 | 0.6 | 1.6 | 1.8217 | 2023-04-10 | 1.5276 | 0.5579 | 0.85224 | 58.7748 | 3.776 | 5 | 0 | 0 | NA | 1.5276 | 2023-04-10 | 1.5276 | 0.5579 | 0.85224 | 94.8519 | 3.776 | 10 | 0 | NA | 0 | 1.5276 | 2023-04-10 | 1.5276 | 0.5579 | 0.85224 | 18.9955 | 3.776 | 20 | 0 | NA | 0 | 1.5276
2023-04-11 | 1.7 | 2.6 | 1.8659 | 2023-04-11 | 1.0984 | 0.48254 | 0.53003 | 56.489 | 2.7152 | 5 | 0 | 0 | NA | 1.0984 | 2023-04-11 | 1.0984 | 0.48254 | 0.53003 | 87.5654 | 2.7152 | 10 | 0 | NA | 0 | 1.0984 | 2023-04-11 | 1.0984 | 0.48254 | 0.53003 | 4.6146 | 2.7152 | 17.0959 | 0 | NA | 0 | 1.0984
2023-04-12 | 0 | 2.2 | 1.6736 | 2023-04-12 | 0.78982 | 0.41736 | 0.32964 | 53.4389 | 1.9524 | 5 | 0 | 0 | NA | 0.78982 | 2023-04-12 | 0.78982 | 0.41736 | 0.32964 | 79.5141 | 1.9524 | 10 | 0 | NA | 0 | 0.78982 | 2023-04-12 | 0.78982 | 0.41736 | 0.32964 | 2.4137 | 1.9524 | 4.1532 | 0 | NA | 0 | 0.78982
2023-04-13 | 3.1 | 2.5 | 1.3442 | 2023-04-13 | 0.56793 | 0.36098 | 0.20501 | 49.8924 | 1.4529 | 5 | 0 | 0 | NA | 0.56793 | 2023-04-13 | 0.56793 | 0.36098 | 0.20501 | 70.9679 | 1.4529 | 10 | 0 | NA | 0 | 0.56793 | 2023-04-13 | 0.56793 | 0.36098 | 0.20501 | 1.6943 | 1.4529 | 2.1724 | 0 | NA | 0 | 0.56793
2023-04-14 | 2.8 | 2.8 | 1.488 | 2023-04-14 | 0.89844 | 0.4417 | 0.39684 | 47.0997 | 2.2073 | 5 | 0 | 0 | NA | 0.89844 | 2023-04-14 | 0.89844 | 0.4417 | 0.39684 | 63.1752 | 2.2073 | 10 | 0 | NA | 0 | 0.89844 | 2023-04-14 | 0.89844 | 0.4417 | 0.39684 | 2.3768 | 2.2073 | 1.5248 | 0 | NA | 0 | 0.89844
2023-04-15 | 0 | 1.6 | 1.2841 | 2023-04-15 | 0.5108 | 0.34453 | 0.17598 | 43.3599 | 1.2616 | 5 | 0 | 0 | NA | 0.5108 | 2023-04-15 | 0.5108 | 0.34453 | 0.17598 | 54.435 | 1.2616 | 10 | 0 | NA | 0 | 0.5108 | 2023-04-15 | 0.5108 | 0.34453 | 0.17598 | 1.4993 | 1.2616 | 2.1391 | 0 | NA | 0 | 0.5108
2023-04-16 | 3.6 | 2.1 | 1.4646 | 2023-04-16 | 0.35708 | 0.29431 | 0.10509 | 39.3946 | 1.0335 | 5 | 0 | 0 | NA | 0.35708 | 2023-04-16 | 0.35708 | 0.29431 | 0.10509 | 45.47 | 1.0335 | 10 | 0 | NA | 0 | 0.35708 | 2023-04-16 | 0.35708 | 0.29431 | 0.10509 | 1.1835 | 1.0335 | 1.3493 | 0 | NA | 0 | 0.35708
2023-04-17 | 4.5 | 2.3 | 1.2834 | 2023-04-17 | 1.7651 | 0.59452 | 1.0494 | 38.9887 | 4.5923 | 5 | 0 | 0 | NA | 1.7651 | 2023-04-17 | 1.7651 | 0.59452 | 1.0494 | 40.0641 | 4.5923 | 10 | 0 | NA | 0 | 1.7651 | 2023-04-17 | 1.7651 | 0.59452 | 1.0494 | 4.7109 | 4.5923 | 1.0651 | 0 | NA | 0 | 1.7651
2023-04-18 | 0.1 | 1.9 | 1.1378 | 2023-04-18 | 3.5617 | 0.80969 | 2.8839 | 42.6471 | 8.66 | 5 | 0 | 0 | NA | 3.5617 | 2023-04-18 | 3.5617 | 0.80969 | 2.8839 | 38.7226 | 8.66 | 10 | 0 | NA | 0 | 3.5617 | 2023-04-18 | 3.5617 | 0.80969 | 2.8839 | 9.1307 | 8.66 | 4.2398 | 0 | NA | 0 | 3.5617
2023-04-19 | 0 | 2.4 | 1.0083 | 2023-04-19 | 1.1194 | 0.48657 | 0.54466 | 40.4121 | 2.767 | 5 | 0 | 0 | NA | 1.1194 | 2023-04-19 | 1.1194 | 0.48657 | 0.54466 | 31.488 | 2.767 | 10 | 0 | NA | 0 | 1.1194 | 2023-04-19 | 1.1194 | 0.48657 | 0.54466 | 3.6799 | 2.767 | 8.2176 | 0 | NA | 0 | 1.1194
2023-04-20 | 0.1 | 1.9 | 0.78863 | 2023-04-20 | 0.8049 | 0.42084 | 0.33874 | 37.4003 | 1.9896 | 5 | 0 | 0 | NA | 0.8049 | 2023-04-20 | 0.8049 | 0.42084 | 0.33874 | 23.4768 | 1.9896 | 10 | 0 | NA | 0 | 0.8049 | 2023-04-20 | 0.8049 | 0.42084 | 0.33874 | 2.3575 | 1.9896 | 3.3119 | 0 | NA | 0 | 0.8049
2023-04-21 | 0 | 1.5 | 1.0196 | 2023-04-21 | 0.57877 | 0.36399 | 0.21067 | 33.8299 | 1.4307 | 5 | 0 | 0 | NA | 0.57877 | 2023-04-21 | 0.57877 | 0.36399 | 0.21067 | 14.907 | 1.4307 | 10 | 0 | NA | 0 | 0.57877 | 2023-04-21 | 0.57877 | 0.36399 | 0.21067 | 1.6664 | 1.4307 | 2.1218 | 0 | NA | 0 | 0.57877
2023-04-22 | 0 | 1.3 | 1.1194 | 2023-04-22 | 0.41617 | 0.31483 | 0.13102 | 29.8578 | 1.0287 | 5 | 0 | 0 | NA | 0.41617 | 2023-04-22 | 0.41617 | 0.31483 | 0.13102 | 5.9355 | 1.0287 | 10 | 0 | NA | 0 | 0.41617 | 2023-04-22 | 0.41617 | 0.31483 | 0.13102 | 1.1953 | 1.0287 | 1.4997 | 0 | NA | 0 | 0.41617
2023-04-23 | 0 | 2.6 | 1.0553 | 2023-04-23 | 0.29925 | 0.2723 | 0.081485 | 25.5961 | 0.73971 | 5 | 0 | 0 | NA | 0.29925 | 2023-04-23 | 0.29925 | 0.2723 | 0.081485 | 1.3332 | 0.73971 | 5.342 | 0 | NA | 0 | 0.29925 | 2023-04-23 | 0.29925 | 0.2723 | 0.081485 | 0.8592 | 0.73971 | 1.0758 | 0 | NA | 0 | 0.29925
2023-04-24 | 0.1 | 2.1 | 1.3045 | 2023-04-24 | 0.21518 | 0.23552 | 0.050678 | 21.1272 | 0.5319 | 5 | 0 | 0 | NA | 0.21518 | 2023-04-24 | 0.21518 | 0.23552 | 0.050678 | 0.66519 | 0.5319 | 1.1999 | 0 | NA | 0 | 0.21518 | 2023-04-24 | 0.21518 | 0.23552 | 0.050678 | 0.61779 | 0.5319 | 0.77328 | 0 | NA | 0 | 0.21518
2023-04-25 | 0.1 | 2.1 | 1.4914 | 2023-04-25 | 0.15472 | 0.2037 | 0.031518 | 16.5089 | 0.38246 | 5 | 0 | 0 | NA | 0.15472 | 2023-04-25 | 0.15472 | 0.2037 | 0.031518 | 0.44896 | 0.38246 | 0.59867 | 0 | NA | 0 | 0.15472 | 2023-04-25 | 0.15472 | 0.2037 | 0.031518 | 0.44422 | 0.38246 | 0.55601 | 0 | NA | 0 | 0.15472
2023-04-26 | 0.1 | 2.2 | 1.3474 | 2023-04-26 | 0.11126 | 0.17619 | 0.019602 | 11.7834 | 0.27501 | 5 | 0 | 0 | NA | 0.11126 | 2023-04-26 | 0.11126 | 0.17619 | 0.019602 | 0.31989 | 0.27501 | 0.40407 | 0 | NA | 0 | 0.11126 | 2023-04-26 | 0.11126 | 0.17619 | 0.019602 | 0.31942 | 0.27501 | 0.3998 | 0 | NA | 0 | 0.11126
2023-04-27 | 0 | 2.2 | 1.0179 | 2023-04-27 | 0.079999 | 0.15239 | 0.012191 | 6.9809 | 0.19775 | 5 | 0 | 0 | NA | 0.079999 | 2023-04-27 | 0.079999 | 0.15239 | 0.012191 | 0.22973 | 0.19775 | 0.28791 | 0 | NA | 0 | 0.079999 | 2023-04-27 | 0.079999 | 0.15239 | 0.012191 | 0.22968 | 0.19775 | 0.28748 | 0 | NA | 0 | 0.079999
2023-04-28 | 0 | 2.2 | 0.89487 | 2023-04-28 | 0.057524 | 0.1318 | 0.0075818 | 2.1229 | 0.14219 | 5 | 0 | 0 | NA | 0.057524 | 2023-04-28 | 0.057524 | 0.1318 | 0.0075818 | 0.16516 | 0.14219 | 0.20676 | 0 | NA | 0 | 0.057524 | 2023-04-28 | 0.057524 | 0.1318 | 0.0075818 | 0.16515 | 0.14219 | 0.20671 | 0 | NA | 0 | 0.057524
2023-04-29 | 3.4 | 1.7 | 1.0421 | 2023-04-29 | 0.041363 | 0.114 | 0.0047153 | 0.36477 | 0.15246 | 1.9107 | 0 | 0 | NA | 0.041363 | 2023-04-29 | 0.041363 | 0.114 | 0.0047153 | 0.16898 | 0.15246 | 0.14864 | 0 | NA | 0 | 0.041363 | 2023-04-29 | 0.041363 | 0.114 | 0.0047153 | 0.16898 | 0.15246 | 0.14864 | 0 | NA | 0 | 0.041363
2023-04-30 | 0 | 2 | 1.1358 | 2023-04-30 | 0.53191 | 0.35072 | 0.18655 | 1.3292 | 1.2928 | 0.32829 | 0 | 0 | NA | 0.53191 | 2023-04-30 | 0.53191 | 0.35072 | 0.18655 | 1.3096 | 1.2928 | 0.15209 | 0 | NA | 0 | 0.53191 | 2023-04-30 | 0.53191 | 0.35072 | 0.18655 | 1.3096 | 1.2928 | 0.15208 | 0 | NA | 0 | 0.53191
2023-05-01 | 2.8 | 1.1 | 0.66912 | 2023-05-01 | 0.16195 | 0.20783 | 0.033658 | 0.57418 | 0.44124 | 1.1963 | 0 | 0 | NA | 0.16195 | 2023-05-01 | 0.16195 | 0.20783 | 0.033658 | 0.57222 | 0.44124 | 1.1787 | 0 | NA | 0 | 0.16195 | 2023-05-01 | 0.16195 | 0.20783 | 0.033658 | 0.57222 | 0.44124 | 1.1787 | 0 | NA | 0 | 0.16195
2023-05-02 | 0 | 2.1 | 0.369 | 2023-05-02 | 0.52564 | 0.3489 | 0.1834 | 1.3431 | 1.2857 | 0.51676 | 0 | 0 | NA | 0.52564 | 2023-05-02 | 0.52564 | 0.3489 | 0.1834 | 1.3429 | 1.2857 | 0.515 | 0 | NA | 0 | 0.52564 | 2023-05-02 | 0.52564 | 0.3489 | 0.1834 | 1.3429 | 1.2857 | 0.515 | 0 | NA | 0 | 0.52564
2023-05-03 | 5.3 | 2 | 0.29437 | 2023-05-03 | 0.24195 | 0.24799 | 0.060001 | 1.0082 | 0.87387 | 1.2088 | 0 | 0 | NA | 0.24195 | 2023-05-03 | 0.24195 | 0.24799 | 0.060001 | 1.0082 | 0.87387 | 1.2086 | 0 | NA | 0 | 0.24195 | 2023-05-03 | 0.24195 | 0.24799 | 0.060001 | 1.0082 | 0.87387 | 1.2086 | 0 | NA | 0 | 0.24195
2023-05-04 | 2 | 1.5 | 0.23913 | 2023-05-04 | 2.9319 | 0.74326 | 2.1792 | 7.2032 | 7.1023 | 0.90742 | 0 | 0 | NA | 2.9319 | 2023-05-04 | 2.9319 | 0.74326 | 2.1792 | 7.2032 | 7.1023 | 0.90741 | 0 | NA | 0 | 2.9319 | 2023-05-04 | 2.9319 | 0.74326 | 2.1792 | 7.2032 | 7.1023 | 0.90741 | 0 | NA | 0 | 2.9319
2023-05-05 | 0 | 1.4 | 0.14012 | 2023-05-05 | 0.65748 | 0.385 | 0.25313 | 3.8213 | 1.6182 | 5 | 0 | 0 | NA | 0.65748 | 2023-05-05 | 0.65748 | 0.385 | 0.25313 | 2.3385 | 1.6182 | 6.4829 | 0 | NA | 0 | 0.65748 | 2023-05-05 | 0.65748 | 0.385 | 0.25313 | 2.3385 | 1.6182 | 6.4829 | 0 | NA | 0 | 0.65748
2023-05-06 | 4.6 | 1.3 | 0.153 | 2023-05-06 | 0.40286 | 0.31036 | 0.12503 | 1.623 | 1.2408 | 3.4392 | 0 | 0 | NA | 0.40286 | 2023-05-06 | 0.40286 | 0.31036 | 0.12503 | 1.4747 | 1.2408 | 2.1046 | 0 | NA | 0 | 0.40286 | 2023-05-06 | 0.40286 | 0.31036 | 0.12503 | 1.4747 | 1.2408 | 2.1046 | 0 | NA | 0 | 0.40286
2023-05-07 | 4.5 | 1.7 | 0.043 | 2023-05-07 | 2.7393 | 0.72137 | 1.976 | 7.0497 | 6.887 | 1.4607 | 0 | 0 | NA | 2.7393 | 2023-05-07 | 2.7393 | 0.72137 | 1.976 | 7.0349 | 6.887 | 1.3273 | 0 | NA | 0 | 2.7393 | 2023-05-07 | 2.7393 | 0.72137 | 1.976 | 7.0349 | 6.887 | 1.3273 | 0 | NA | 0 | 2.7393
2023-05-08 | 2 | 1.3 | 0.026625 | 2023-05-08 | 3.1269 | 0.76461 | 2.3908 | 9.6909 | 7.6411 | 5 | 0 | 0 | NA | 3.1269 | 2023-05-08 | 3.1269 | 0.76461 | 2.3908 | 8.3447 | 7.6411 | 6.3314 | 0 | NA | 0 | 3.1269 | 2023-05-08 | 3.1269 | 0.76461 | 2.3908 | 8.3447 | 7.6411 | 6.3314 | 0 | NA | 0 | 3.1269
2023-05-09 | 0 | 1.6 | 0.04275 | 2023-05-09 | 1.3661 | 0.53113 | 0.72558 | 8.0538 | 3.3631 | 5 | 0 | 0 | NA | 1.3661 | 2023-05-09 | 1.3661 | 0.53113 | 0.72558 | 4.1975 | 3.3631 | 7.5102 | 0 | NA | 0 | 1.3661 | 2023-05-09 | 1.3661 | 0.53113 | 0.72558 | 4.1975 | 3.3631 | 7.5102 | 0 | NA | 0 | 1.3661
2023-05-10 | 0.4 | 1.3 | 0.0745 | 2023-05-10 | 0.84501 | 0.42994 | 0.36331 | 5.1425 | 2.0888 | 5 | 0 | 0 | NA | 0.84501 | 2023-05-10 | 0.84501 | 0.42994 | 0.36331 | 2.5085 | 2.0888 | 3.7777 | 0 | NA | 0 | 0.84501 | 2023-05-10 | 0.84501 | 0.42994 | 0.36331 | 2.5085 | 2.0888 | 3.7777 | 0 | NA | 0 | 0.84501
2023-05-11 | 0.1 | 1.4 | 0.0925 | 2023-05-11 | 0.60761 | 0.37187 | 0.22595 | 2.0161 | 1.5019 | 4.6282 | 0 | 0 | NA | 0.60761 | 2023-05-11 | 0.60761 | 0.37187 | 0.22595 | 1.7527 | 1.5019 | 2.2576 | 0 | NA | 0 | 0.60761 | 2023-05-11 | 0.60761 | 0.37187 | 0.22595 | 1.7527 | 1.5019 | 2.2576 | 0 | NA | 0 | 0.60761
2023-05-12 | 0 | 1.3 | 0.20012 | 2023-05-12 | 0.4369 | 0.32163 | 0.14052 | 1.2816 | 1.08 | 1.8145 | 0 | 0 | NA | 0.4369 | 2023-05-12 | 0.4369 | 0.32163 | 0.14052 | 1.2552 | 1.08 | 1.5775 | 0 | NA | 0 | 0.4369 | 2023-05-12 | 0.4369 | 0.32163 | 0.14052 | 1.2552 | 1.08 | 1.5775 | 0 | NA | 0 | 0.4369
2023-05-13 | 0 | 1.5 | 0.12737 | 2023-05-13 | 0.31416 | 0.27819 | 0.087395 | 0.9047 | 0.77657 | 1.1534 | 0 | 0 | NA | 0.31416 | 2023-05-13 | 0.31416 | 0.27819 | 0.087395 | 0.90206 | 0.77657 | 1.1297 | 0 | NA | 0 | 0.31416 | 2023-05-13 | 0.31416 | 0.27819 | 0.087395 | 0.90206 | 0.77657 | 1.1297 | 0 | NA | 0 | 0.31416
2023-05-14 | 0 | 1.5 | 0.085625 | 2023-05-14 | 0.2259 | 0.24061 | 0.054353 | 0.64885 | 0.5584 | 0.81423 | 0 | 0 | NA | 0.2259 | 2023-05-14 | 0.2259 | 0.24061 | 0.054353 | 0.64858 | 0.5584 | 0.81186 | 0 | NA | 0 | 0.2259 | 2023-05-14 | 0.2259 | 0.24061 | 0.054353 | 0.64858 | 0.5584 | 0.81186 | 0 | NA | 0 | 0.2259
2023-05-15 | 0 | 1.5 | 0.079625 | 2023-05-15 | 0.16243 | 0.20811 | 0.033804 | 0.46639 | 0.40152 | 0.58396 | 0 | 0 | NA | 0.16243 | 2023-05-15 | 0.16243 | 0.20811 | 0.033804 | 0.46636 | 0.40152 | 0.58373 | 0 | NA | 0 | 0.16243 | 2023-05-15 | 0.16243 | 0.20811 | 0.033804 | 0.46636 | 0.40152 | 0.58373 | 0 | NA | 0 | 0.16243
2023-05-16 | 0.1 | 1.7 | 0.089 | 2023-05-16 | 0.1168 | 0.18 | 0.021023 | 0.33534 | 0.28872 | 0.41975 | 0 | 0 | NA | 0.1168 | 2023-05-16 | 0.1168 | 0.18 | 0.021023 | 0.33534 | 0.28872 | 0.41973 | 0 | NA | 0 | 0.1168 | 2023-05-16 | 0.1168 | 0.18 | 0.021023 | 0.33534 | 0.28872 | 0.41973 | 0 | NA | 0 | 0.1168
2023-05-17 | 0.6 | 1.3 | 0.040125 | 2023-05-17 | 0.083985 | 0.15568 | 0.013075 | 0.24113 | 0.2076 | 0.30181 | 0 | 0 | NA | 0.083985 | 2023-05-17 | 0.083985 | 0.15568 | 0.013075 | 0.24113 | 0.2076 | 0.30181 | 0 | NA | 0 | 0.083985 | 2023-05-17 | 0.083985 | 0.15568 | 0.013075 | 0.24113 | 0.2076 | 0.30181 | 0 | NA | 0 | 0.083985
2023-05-18 | 0 | 1.3 | 0.032 | 2023-05-18 | 0.06039 | 0.13465 | 0.0081317 | 0.17339 | 0.14928 | 0.21702 | 0 | 0 | NA | 0.06039 | 2023-05-18 | 0.06039 | 0.13465 | 0.0081317 | 0.17339 | 0.14928 | 0.21702 | 0 | NA | 0 | 0.06039 | 2023-05-18 | 0.06039 | 0.13465 | 0.0081317 | 0.17339 | 0.14928 | 0.21702 | 0 | NA | 0 | 0.06039
2023-05-19 | 0 | 1.1 | 0.035 | 2023-05-19 | 0.043424 | 0.11646 | 0.0050573 | 0.12468 | 0.10734 | 0.15605 | 0 | 0 | NA | 0.043424 | 2023-05-19 | 0.043424 | 0.11646 | 0.0050573 | 0.12468 | 0.10734 | 0.15605 | 0 | NA | 0 | 0.043424 | 2023-05-19 | 0.043424 | 0.11646 | 0.0050573 | 0.12468 | 0.10734 | 0.15605 | 0 | NA | 0 | 0.043424
2023-05-20 | 1.5 | 1.6 | 0.042625 | 2023-05-20 | 0.031224 | 0.10073 | 0.0031453 | 0.08965 | 0.077183 | 0.11221 | 0 | 0 | NA | 0.031224 | 2023-05-20 | 0.031224 | 0.10073 | 0.0031453 | 0.08965 | 0.077183 | 0.11221 | 0 | NA | 0 | 0.031224 | 2023-05-20 | 0.031224 | 0.10073 | 0.0031453 | 0.08965 | 0.077183 | 0.11221 | 0 | NA | 0 | 0.031224
2023-05-21 | 2.6 | 1.4 | 0.0405 | 2023-05-21 | 0.022452 | 0.087125 | 0.0019561 | 0.082135 | 0.073168 | 0.080685 | 0 | 0 | NA | 0.022452 | 2023-05-21 | 0.022452 | 0.087125 | 0.0019561 | 0.082135 | 0.073168 | 0.080685 | 0 | NA | 0 | 0.022452 | 2023-05-21 | 0.022452 | 0.087125 | 0.0019561 | 0.082135 | 0.073168 | 0.080685 | 0 | NA | 0 | 0.022452
2023-05-22 | 0 | 1.4 | 0.021375 | 2023-05-22 | 0.19283 | 0.22443 | 0.043277 | 0.47901 | 0.47081 | 0.073922 | 0 | 0 | NA | 0.19283 | 2023-05-22 | 0.19283 | 0.22443 | 0.043277 | 0.47901 | 0.47081 | 0.073922 | 0 | NA | 0 | 0.19283 | 2023-05-22 | 0.19283 | 0.22443 | 0.043277 | 0.47901 | 0.47081 | 0.073922 | 0 | NA | 0 | 0.19283
2023-05-23 | 0 | 1.2 | 0.057 | 2023-05-23 | 0.080064 | 0.15244 | 0.012205 | 0.2458 | 0.19791 | 0.43111 | 0 | 0 | NA | 0.080064 | 2023-05-23 | 0.080064 | 0.15244 | 0.012205 | 0.2458 | 0.19791 | 0.43111 | 0 | NA | 0 | 0.080064 | 2023-05-23 | 0.080064 | 0.15244 | 0.012205 | 0.2458 | 0.19791 | 0.43111 | 0 | NA | 0 | 0.080064
2023-05-24 | 0 | 1.9 | 0.032875 | 2023-05-24 | 0.05757 | 0.13185 | 0.0075906 | 0.16688 | 0.14231 | 0.22122 | 0 | 0 | NA | 0.05757 | 2023-05-24 | 0.05757 | 0.13185 | 0.0075906 | 0.16688 | 0.14231 | 0.22122 | 0 | NA | 0 | 0.05757 | 2023-05-24 | 0.05757 | 0.13185 | 0.0075906 | 0.16688 | 0.14231 | 0.22122 | 0 | NA | 0 | 0.05757
2023-05-25 | 0 | 1.1 | 0.043875 | 2023-05-25 | 0.041396 | 0.11404 | 0.0047208 | 0.11901 | 0.10233 | 0.15019 | 0 | 0 | NA | 0.041396 | 2023-05-25 | 0.041396 | 0.11404 | 0.0047208 | 0.11901 | 0.10233 | 0.15019 | 0 | NA | 0 | 0.041396 | 2023-05-25 | 0.041396 | 0.11404 | 0.0047208 | 0.11901 | 0.10233 | 0.15019 | 0 | NA | 0 | 0.041396
2023-05-26 | 2.6 | 1.6 | 0.043875 | 2023-05-26 | 0.029766 | 0.098635 | 0.002936 | 0.09563 | 0.083727 | 0.10711 | 0 | 0 | NA | 0.029766 | 2023-05-26 | 0.029766 | 0.098635 | 0.002936 | 0.09563 | 0.083727 | 0.10711 | 0 | NA | 0 | 0.029766 | 2023-05-26 | 0.029766 | 0.098635 | 0.002936 | 0.09563 | 0.083727 | 0.10711 | 0 | NA | 0 | 0.029766
2023-05-27 | 0.7 | 1.6 | 0.064625 | 2023-05-27 | 0.12288 | 0.18406 | 0.022617 | 0.30994 | 0.30038 | 0.086067 | 0 | 0 | NA | 0.12288 | 2023-05-27 | 0.12288 | 0.18406 | 0.022617 | 0.30994 | 0.30038 | 0.086067 | 0 | NA | 0 | 0.12288 | 2023-05-27 | 0.12288 | 0.18406 | 0.022617 | 0.30994 | 0.30038 | 0.086067 | 0 | NA | 0 | 0.12288
2023-05-28 | 0.1 | 1.5 | 0.08675 | 2023-05-28 | 0.054748 | 0.12897 | 0.0070606 | 0.16632 | 0.13533 | 0.27895 | 0 | 0 | NA | 0.054748 | 2023-05-28 | 0.054748 | 0.12897 | 0.0070606 | 0.16632 | 0.13533 | 0.27895 | 0 | NA | 0 | 0.054748 | 2023-05-28 | 0.054748 | 0.12897 | 0.0070606 | 0.16632 | 0.13533 | 0.27895 | 0 | NA | 0 | 0.054748
2023-05-29 | 1.1 | 1.5 | 0.11688 | 2023-05-29 | 0.039367 | 0.11154 | 0.0043911 | 0.11394 | 0.097311 | 0.14969 | 0 | 0 | NA | 0.039367 | 2023-05-29 | 0.039367 | 0.11154 | 0.0043911 | 0.11394 | 0.097311 | 0.14969 | 0 | NA | 0 | 0.039367 | 2023-05-29 | 0.039367 | 0.11154 | 0.0043911 | 0.11394 | 0.097311 | 0.14969 | 0 | NA | 0 | 0.039367
2023-05-30 | 0.6 | 1.1 | 0.099125 | 2023-05-30 | 0.028307 | 0.096477 | 0.002731 | 0.081365 | 0.069972 | 0.10255 | 0 | 0 | NA | 0.028307 | 2023-05-30 | 0.028307 | 0.096477 | 0.002731 | 0.081365 | 0.069972 | 0.10255 | 0 | NA | 0 | 0.028307 | 2023-05-30 | 0.028307 | 0.096477 | 0.002731 | 0.081365 | 0.069972 | 0.10255 | 0 | NA | 0 | 0.028307
2023-05-31 | 0 | 1.4 | 0.056125 | 2023-05-31 | 0.020354 | 0.083445 | 0.0016985 | 0.058448 | 0.050314 | 0.073229 | 0 | 0 | NA | 0.020354 | 2023-05-31 | 0.020354 | 0.083445 | 0.0016985 | 0.058448 | 0.050314 | 0.073229 | 0 | NA | 0 | 0.020354 | 2023-05-31 | 0.020354 | 0.083445 | 0.0016985 | 0.058448 | 0.050314 | 0.073229 | 0 | NA | 0 | 0.020354
2023-06-01 | 1.4 | 1.5 | 0.04375 | 2023-06-01 | 0.014636 | 0.072173 | 0.0010563 | 0.042023 | 0.036178 | 0.052604 | 0 | 0 | NA | 0.014636 | 2023-06-01 | 0.014636 | 0.072173 | 0.0010563 | 0.042023 | 0.036178 | 0.052604 | 0 | NA | 0 | 0.014636 | 2023-06-01 | 0.014636 | 0.072173 | 0.0010563 | 0.042023 | 0.036178 | 0.052604 | 0 | NA | 0 | 0.014636
2023-06-02 | 0 | 1 | 0.10225 | 2023-06-02 | 0.010524 | 0.062424 | 0.00065695 | 0.030216 | 0.026014 | 0.037821 | 0 | 0 | NA | 0.010524 | 2023-06-02 | 0.010524 | 0.062424 | 0.00065695 | 0.030216 | 0.026014 | 0.037821 | 0 | NA | 0 | 0.010524 | 2023-06-02 | 0.010524 | 0.062424 | 0.00065695 | 0.030216 | 0.026014 | 0.037821 | 0 | NA | 0 | 0.010524
2023-06-03 | 0.6 | 1 | 0.27637 | 2023-06-03 | 0.0075673 | 0.053992 | 0.00040857 | 0.021727 | 0.018706 | 0.027194 | 0 | 0 | NA | 0.0075673 | 2023-06-03 | 0.0075673 | 0.053992 | 0.00040857 | 0.021727 | 0.018706 | 0.027194 | 0 | NA | 0 | 0.0075673 | 2023-06-03 | 0.0075673 | 0.053992 | 0.00040857 | 0.021727 | 0.018706 | 0.027194 | 0 | NA | 0 | 0.0075673
2023-06-04 | 1 | 1.3 | 0.53663 | 2023-06-04 | 0.0054413 | 0.046699 | 0.0002541 | 0.015623 | 0.01345 | 0.019554 | 0 | 0 | NA | 0.0054413 | 2023-06-04 | 0.0054413 | 0.046699 | 0.0002541 | 0.015623 | 0.01345 | 0.019554 | 0 | NA | 0 | 0.0054413 | 2023-06-04 | 0.0054413 | 0.046699 | 0.0002541 | 0.015623 | 0.01345 | 0.019554 | 0 | NA | 0 | 0.0054413
2023-06-05 | 0 | 0.8 | 0.7215 | 2023-06-05 | 0.0039126 | 0.040391 | 0.00015803 | 0.011234 | 0.0096717 | 0.014061 | 0 | 0 | NA | 0.0039126 | 2023-06-05 | 0.0039126 | 0.040391 | 0.00015803 | 0.011234 | 0.0096717 | 0.014061 | 0 | NA | 0 | 0.0039126 | 2023-06-05 | 0.0039126 | 0.040391 | 0.00015803 | 0.011234 | 0.0096717 | 0.014061 | 0 | NA | 0 | 0.0039126
2023-06-06 | 0.3 | 1.1 | 0.94812 | 2023-06-06 | 0.0028134 | 0.034935 | 9.8285e-05 | 0.0080777 | 0.0069545 | 0.01011 | 0 | 0 | NA | 0.0028134 | 2023-06-06 | 0.0028134 | 0.034935 | 9.8285e-05 | 0.0080777 | 0.0069545 | 0.01011 | 0 | NA | 0 | 0.0028134 | 2023-06-06 | 0.0028134 | 0.034935 | 9.8285e-05 | 0.0080777 | 0.0069545 | 0.01011 | 0 | NA | 0 | 0.0028134
2023-06-07 | 0 | 1.2 | 1.2577 | 2023-06-07 | 0.002023 | 0.030216 | 6.1126e-05 | 0.0058083 | 0.0050007 | 0.0072699 | 0 | 0 | NA | 0.002023 | 2023-06-07 | 0.002023 | 0.030216 | 6.1126e-05 | 0.0058083 | 0.0050007 | 0.0072699 | 0 | NA | 0 | 0.002023 | 2023-06-07 | 0.002023 | 0.030216 | 6.1126e-05 | 0.0058083 | 0.0050007 | 0.0072699 | 0 | NA | 0 | 0.002023
2023-06-08 | 5.1 | 1.6 | 1.1601 | 2023-06-08 | 0.0014547 | 0.026134 | 3.8016e-05 | 0.18254 | 0.18194 | 0.0052275 | 0 | 0 | NA | 0.0014547 | 2023-06-08 | 0.0014547 | 0.026134 | 3.8016e-05 | 0.18254 | 0.18194 | 0.0052275 | 0 | NA | 0 | 0.0014547 | 2023-06-08 | 0.0014547 | 0.026134 | 3.8016e-05 | 0.18254 | 0.18194 | 0.0052275 | 0 | NA | 0 | 0.0014547
2023-06-09 | 12.9 | 1.6 | 0.87162 | 2023-06-09 | 1.7845 | 0.5974 | 1.0661 | 5.3749 | 5.3553 | 0.16428 | 0 | 0 | NA | 1.7845 | 2023-06-09 | 1.7845 | 0.5974 | 1.0661 | 5.3749 | 5.3553 | 0.16428 | 0 | NA | 0 | 1.7845 | 2023-06-09 | 1.7845 | 0.5974 | 1.0661 | 5.3749 | 5.3553 | 0.16428 | 0 | NA | 0 | 1.7845
2023-06-10 | 0 | 1.6 | 0.97737 | 2023-06-10 | 10.7246 | 1.3151 | 14.104 | 26.3446 | 25.808 | 4.8374 | 0 | 0 | NA | 10.7246 | 2023-06-10 | 10.7246 | 1.3151 | 14.104 | 26.3446 | 25.808 | 4.8374 | 0 | NA | 0 | 10.7246 | 2023-06-10 | 10.7246 | 1.3151 | 14.104 | 26.3446 | 25.808 | 4.8374 | 0 | NA | 0 | 10.7246
2023-06-11 | 0 | 1.2 | 0.6875 | 2023-06-11 | 0.68936 | 0.39311 | 0.27099 | 23.0481 | 1.704 | 5 | 0 | 0 | NA | 0.68936 | 2023-06-11 | 0.68936 | 0.39311 | 0.27099 | 18.0482 | 1.704 | 10 | 0 | NA | 0 | 0.68936 | 2023-06-11 | 0.68936 | 0.39311 | 0.27099 | 8.0485 | 1.704 | 20 | 0 | NA | 0 | 0.68936
2023-06-12 | 0.9 | 0.9 |  | 2023-06-12 | 0.49569 | 0.34001 | 0.16854 | 19.2734 | 1.2253 | 5 | 0 | 0 | NA | 0.49569 | 2023-06-12 | 0.49569 | 0.34001 | 0.16854 | 9.2735 | 1.2253 | 10 | 0 | NA | 0 | 0.49569 | 2023-06-12 | 0.49569 | 0.34001 | 0.16854 | 2.0302 | 1.2253 | 7.2436 | 0 | NA | 0 | 0.49569
2023-06-13 | 0 | 0.8 |  | 2023-06-13 | 0.35643 | 0.29408 | 0.10482 | 15.1542 | 0.88106 | 5 | 0 | 0 | NA | 0.35643 | 2023-06-13 | 0.35643 | 0.29408 | 0.10482 | 1.8084 | 0.88106 | 8.3462 | 0 | NA | 0 | 0.35643 | 2023-06-13 | 0.35643 | 0.29408 | 0.10482 | 1.0841 | 0.88106 | 1.8271 | 0 | NA | 0 | 0.35643
2023-06-14 | 0.2 | 1.5 |  | 2023-06-14 | 0.25629 | 0.25435 | 0.065189 | 10.7875 | 0.63353 | 5 | 0 | 0 | NA | 0.25629 | 2023-06-14 | 0.25629 | 0.25435 | 0.065189 | 0.81435 | 0.63353 | 1.6275 | 0 | NA | 0 | 0.25629 | 2023-06-14 | 0.25629 | 0.25435 | 0.065189 | 0.74192 | 0.63353 | 0.97565 | 0 | NA | 0 | 0.25629
2023-06-15 | 0 | 1.2 |  | 2023-06-15 | 0.18429 | 0.22 | 0.040543 | 6.2429 | 0.45555 | 5 | 0 | 0 | NA | 0.18429 | 2023-06-15 | 0.18429 | 0.22 | 0.040543 | 0.53697 | 0.45555 | 0.73291 | 0 | NA | 0 | 0.18429 | 2023-06-15 | 0.18429 | 0.22 | 0.040543 | 0.52972 | 0.45555 | 0.66773 | 0 | NA | 0 | 0.18429
2023-06-16 | 0.1 | 2.2 |  | 2023-06-16 | 0.13251 | 0.19028 | 0.025215 | 1.5703 | 0.32756 | 5 | 0 | 0 | NA | 0.13251 | 2023-06-16 | 0.13251 | 0.19028 | 0.025215 | 0.38124 | 0.32756 | 0.48327 | 0 | NA | 0 | 0.13251 | 2023-06-16 | 0.13251 | 0.19028 | 0.025215 | 0.38052 | 0.32756 | 0.47675 | 0 | NA | 0 | 0.13251
2023-06-17 | 0 | 2.1 |  | 2023-06-17 | 0.095285 | 0.16458 | 0.015682 | 0.39255 | 0.23554 | 1.4133 | 0 | 0 | NA | 0.095285 | 2023-06-17 | 0.095285 | 0.16458 | 0.015682 | 0.27365 | 0.23554 | 0.34312 | 0 | NA | 0 | 0.095285 | 2023-06-17 | 0.095285 | 0.16458 | 0.015682 | 0.27358 | 0.23554 | 0.34247 | 0 | NA | 0 | 0.095285
2023-06-18 | 1.3 | 1.2 |  | 2023-06-18 | 0.068516 | 0.14234 | 0.0097528 | 0.21101 | 0.17176 | 0.3533 | 0 | 0 | NA | 0.068516 | 2023-06-18 | 0.068516 | 0.14234 | 0.0097528 | 0.19912 | 0.17176 | 0.24628 | 0 | NA | 0 | 0.068516 | 2023-06-18 | 0.068516 | 0.14234 | 0.0097528 | 0.19912 | 0.17176 | 0.24622 | 0 | NA | 0 | 0.068516
2023-06-19 | 1.1 | 1.7 |  | 2023-06-19 | 0.073207 | 0.14655 | 0.010729 | 0.20126 | 0.18016 | 0.18991 | 0 | 0 | NA | 0.073207 | 2023-06-19 | 0.073207 | 0.14655 | 0.010729 | 0.20007 | 0.18016 | 0.17921 | 0 | NA | 0 | 0.073207 | 2023-06-19 | 0.073207 | 0.14655 | 0.010729 | 0.20007 | 0.18016 | 0.1792 | 0 | NA | 0 | 0.073207
2023-06-20 | 8.8 | 0.9 |  | 2023-06-20 | 0.04468 | 0.11794 | 0.0052694 | 0.82023 | 0.79997 | 0.18114 | 0 | 0 | NA | 0.04468 | 2023-06-20 | 0.04468 | 0.11794 | 0.0052694 | 0.82011 | 0.79997 | 0.18007 | 0 | NA | 0 | 0.04468 | 2023-06-20 | 0.04468 | 0.11794 | 0.0052694 | 0.82011 | 0.79997 | 0.18007 | 0 | NA | 0 | 0.04468
2023-06-21 | 0 | 0.8 |  | 2023-06-21 | 6.9274 | 1.085 | 7.5165 | 16.7772 | 16.6955 | 0.73821 | 0 | 0 | NA | 6.9274 | 2023-06-21 | 6.9274 | 1.085 | 7.5165 | 16.7772 | 16.6955 | 0.7381 | 0 | NA | 0 | 6.9274 | 2023-06-21 | 6.9274 | 1.085 | 7.5165 | 16.7772 | 16.6955 | 0.7381 | 0 | NA | 0 | 6.9274
2023-06-22 | 0 | 1.3 |  | 2023-06-22 | 0.69757 | 0.39516 | 0.27565 | 13.5012 | 1.7243 | 5 | 0 | 0 | NA | 0.69757 | 2023-06-22 | 0.69757 | 0.39516 | 0.27565 | 8.5013 | 1.7243 | 10 | 0 | NA | 0 | 0.69757 | 2023-06-22 | 0.69757 | 0.39516 | 0.27565 | 3.402 | 1.7243 | 15.0995 | 0 | NA | 0 | 0.69757
2023-06-23 | 3.3 | 1.1 |  | 2023-06-23 | 0.50159 | 0.34178 | 0.17143 | 9.8357 | 1.3341 | 5 | 0 | 0 | NA | 0.50159 | 2023-06-23 | 0.50159 | 0.34178 | 0.17143 | 2.1843 | 1.3341 | 7.6512 | 0 | NA | 0 | 0.50159 | 2023-06-23 | 0.50159 | 0.34178 | 0.17143 | 1.6744 | 1.3341 | 3.0618 | 0 | NA | 0 | 0.50159
2023-06-24 | 0 | 1.4 |  | 2023-06-24 | 1.3026 | 0.52013 | 0.67752 | 8.023 | 3.1875 | 5 | 0 | 0 | NA | 1.3026 | 2023-06-24 | 1.3026 | 0.52013 | 0.67752 | 3.4058 | 3.1875 | 1.9659 | 0 | NA | 0 | 1.3026 | 2023-06-24 | 1.3026 | 0.52013 | 0.67752 | 3.3548 | 3.1875 | 1.5069 | 0 | NA | 0 | 1.3026
2023-06-25 | 0.3 | 1.3 |  | 2023-06-25 | 0.61216 | 0.37309 | 0.22839 | 4.5361 | 1.5132 | 5 | 0 | 0 | NA | 0.61216 | 2023-06-25 | 0.61216 | 0.37309 | 0.22839 | 1.8537 | 1.5132 | 3.0652 | 0 | NA | 0 | 0.61216 | 2023-06-25 | 0.61216 | 0.37309 | 0.22839 | 1.8486 | 1.5132 | 3.0193 | 0 | NA | 0 | 0.61216
2023-06-26 | 0 | 1.6 |  | 2023-06-26 | 0.44018 | 0.32269 | 0.14204 | 1.5416 | 1.0881 | 4.0825 | 0 | 0 | NA | 0.44018 | 2023-06-26 | 0.44018 | 0.32269 | 0.14204 | 1.2734 | 1.0881 | 1.6684 | 0 | NA | 0 | 0.44018 | 2023-06-26 | 0.44018 | 0.32269 | 0.14204 | 1.2729 | 1.0881 | 1.6638 | 0 | NA | 0 | 0.44018
2023-06-27 | 1.9 | 0.7 |  | 2023-06-27 | 0.31651 | 0.2791 | 0.088339 | 0.97772 | 0.82353 | 1.3875 | 0 | 0 | NA | 0.31651 | 2023-06-27 | 0.31651 | 0.2791 | 0.088339 | 0.95089 | 0.82353 | 1.1461 | 0 | NA | 0 | 0.31651 | 2023-06-27 | 0.31651 | 0.2791 | 0.088339 | 0.95084 | 0.82353 | 1.1456 | 0 | NA | 0 | 0.31651
2023-06-28 | 0 | 0.7 |  | 2023-06-28 | 0.63902 | 0.38021 | 0.24296 | 1.6636 | 1.5659 | 0.87994 | 0 | 0 | NA | 0.63902 | 2023-06-28 | 0.63902 | 0.38021 | 0.24296 | 1.6609 | 1.5659 | 0.8558 | 0 | NA | 0 | 0.63902 | 2023-06-28 | 0.63902 | 0.38021 | 0.24296 | 1.6609 | 1.5659 | 0.85576 | 0 | NA | 0 | 0.63902
2023-06-29 | 0.8 | 1.3 |  | 2023-06-29 | 0.3223 | 0.28134 | 0.090676 | 0.96305 | 0.7967 | 1.4973 | 0 | 0 | NA | 0.3223 | 2023-06-29 | 0.3223 | 0.28134 | 0.090676 | 0.96278 | 0.7967 | 1.4948 | 0 | NA | 0 | 0.3223 | 2023-06-29 | 0.3223 | 0.28134 | 0.090676 | 0.96278 | 0.7967 | 1.4948 | 0 | NA | 0 | 0.3223
2023-06-30 | 1.6 | 1.2 |  | 2023-06-30 | 0.23175 | 0.24334 | 0.056394 | 0.68274 | 0.58643 | 0.86675 | 0 | 0 | NA | 0.23175 | 2023-06-30 | 0.23175 | 0.24334 | 0.056394 | 0.68271 | 0.58643 | 0.86651 | 0 | NA | 0 | 0.23175 | 2023-06-30 | 0.23175 | 0.24334 | 0.056394 | 0.68271 | 0.58643 | 0.86651 | 0 | NA | 0 | 0.23175
2023-07-01 | 0.9 | 0.7 |  | 2023-07-01 | 0.30221 | 0.27348 | 0.082649 | 0.81784 | 0.74956 | 0.61447 | 0 | 0 | NA | 0.30221 | 2023-07-01 | 0.30221 | 0.27348 | 0.082649 | 0.81784 | 0.74956 | 0.61444 | 0 | NA | 0 | 0.30221 | 2023-07-01 | 0.30221 | 0.27348 | 0.082649 | 0.81784 | 0.74956 | 0.61444 | 0 | NA | 0 | 0.30221
2023-07-02 | 0.6 | 1 |  | 2023-07-02 | 0.24256 | 0.24826 | 0.060219 | 0.67901 | 0.59723 | 0.73605 | 0 | 0 | NA | 0.24256 | 2023-07-02 | 0.24256 | 0.24826 | 0.060219 | 0.67901 | 0.59723 | 0.73605 | 0 | NA | 0 | 0.24256 | 2023-07-02 | 0.24256 | 0.24826 | 0.060219 | 0.67901 | 0.59723 | 0.73605 | 0 | NA | 0 | 0.24256
2023-07-03 | 0 | 0.6 |  | 2023-07-03 | 0.15092 | 0.20148 | 0.030407 | 0.44095 | 0.37305 | 0.61111 | 0 | 0 | NA | 0.15092 | 2023-07-03 | 0.15092 | 0.20148 | 0.030407 | 0.44095 | 0.37305 | 0.61111 | 0 | NA | 0 | 0.15092 | 2023-07-03 | 0.15092 | 0.20148 | 0.030407 | 0.44095 | 0.37305 | 0.61111 | 0 | NA | 0 | 0.15092
2023-07-04 | 0 | 0.6 |  | 2023-07-04 | 0.10852 | 0.17427 | 0.018911 | 0.31234 | 0.26824 | 0.39685 | 0 | 0 | NA | 0.10852 | 2023-07-04 | 0.10852 | 0.17427 | 0.018911 | 0.31234 | 0.26824 | 0.39685 | 0 | NA | 0 | 0.10852 | 2023-07-04 | 0.10852 | 0.17427 | 0.018911 | 0.31234 | 0.26824 | 0.39685 | 0 | NA | 0 | 0.10852
2023-07-05 | 2.6 | 1.2 |  | 2023-07-05 | 0.07803 | 0.15073 | 0.011761 | 0.26616 | 0.23492 | 0.2811 | 0 | 0 | NA | 0.07803 | 2023-07-05 | 0.07803 | 0.15073 | 0.011761 | 0.26616 | 0.23492 | 0.2811 | 0 | NA | 0 | 0.07803 | 2023-07-05 | 0.07803 | 0.15073 | 0.011761 | 0.26616 | 0.23492 | 0.2811 | 0 | NA | 0 | 0.07803
2023-07-06 | 0.4 | 1.5 |  | 2023-07-06 | 0.4765 | 0.33415 | 0.15922 | 1.1904 | 1.1639 | 0.23955 | 0 | 0 | NA | 0.4765 | 2023-07-06 | 0.4765 | 0.33415 | 0.15922 | 1.1904 | 1.1639 | 0.23955 | 0 | NA | 0 | 0.4765 | 2023-07-06 | 0.4765 | 0.33415 | 0.15922 | 1.1904 | 1.1639 | 0.23955 | 0 | NA | 0 | 0.4765
2023-07-07 | 0 | 2.2 |  | 2023-07-07 | 0.20262 | 0.22937 | 0.046475 | 0.61988 | 0.50086 | 1.0714 | 0 | 0 | NA | 0.20262 | 2023-07-07 | 0.20262 | 0.22937 | 0.046475 | 0.61988 | 0.50086 | 1.0714 | 0 | NA | 0 | 0.20262 | 2023-07-07 | 0.20262 | 0.22937 | 0.046475 | 0.61988 | 0.50086 | 1.0714 | 0 | NA | 0 | 0.20262
2023-07-08 | 0.9 | 2.1 |  | 2023-07-08 | 0.1457 | 0.19839 | 0.028904 | 0.42212 | 0.36015 | 0.55789 | 0 | 0 | NA | 0.1457 | 2023-07-08 | 0.1457 | 0.19839 | 0.028904 | 0.42212 | 0.36015 | 0.55789 | 0 | NA | 0 | 0.1457 | 2023-07-08 | 0.1457 | 0.19839 | 0.028904 | 0.42212 | 0.36015 | 0.55789 | 0 | NA | 0 | 0.1457
2023-07-09 | 0 | 1.4 |  | 2023-07-09 | 0.10476 | 0.17159 | 0.017976 | 0.30117 | 0.25897 | 0.37991 | 0 | 0 | NA | 0.10476 | 2023-07-09 | 0.10476 | 0.17159 | 0.017976 | 0.30117 | 0.25897 | 0.37991 | 0 | NA | 0 | 0.10476 | 2023-07-09 | 0.10476 | 0.17159 | 0.017976 | 0.30117 | 0.25897 | 0.37991 | 0 | NA | 0 | 0.10476
2023-07-10 | 0 | 1.8 |  | 2023-07-10 | 0.075331 | 0.14841 | 0.01118 | 0.21632 | 0.18621 | 0.27105 | 0 | 0 | NA | 0.075331 | 2023-07-10 | 0.075331 | 0.14841 | 0.01118 | 0.21632 | 0.18621 | 0.27105 | 0 | NA | 0 | 0.075331 | 2023-07-10 | 0.075331 | 0.14841 | 0.01118 | 0.21632 | 0.18621 | 0.27105 | 0 | NA | 0 | 0.075331
2023-07-11 | 0 | 1.4 |  | 2023-07-11 | 0.054167 | 0.12836 | 0.006953 | 0.15552 | 0.1339 | 0.19469 | 0 | 0 | NA | 0.054167 | 2023-07-11 | 0.054167 | 0.12836 | 0.006953 | 0.15552 | 0.1339 | 0.19469 | 0 | NA | 0 | 0.054167 | 2023-07-11 | 0.054167 | 0.12836 | 0.006953 | 0.15552 | 0.1339 | 0.19469 | 0 | NA | 0 | 0.054167
2023-07-12 | 0 | 1.7 |  | 2023-07-12 | 0.038949 | 0.11102 | 0.0043243 | 0.11183 | 0.096279 | 0.13997 | 0 | 0 | NA | 0.038949 | 2023-07-12 | 0.038949 | 0.11102 | 0.0043243 | 0.11183 | 0.096279 | 0.13997 | 0 | NA | 0 | 0.038949 | 2023-07-12 | 0.038949 | 0.11102 | 0.0043243 | 0.11183 | 0.096279 | 0.13997 | 0 | NA | 0 | 0.038949
2023-07-13 | 0 | 2.1 |  | 2023-07-13 | 0.028007 | 0.096026 | 0.0026894 | 0.080409 | 0.06923 | 0.10064 | 0 | 0 | NA | 0.028007 | 2023-07-13 | 0.028007 | 0.096026 | 0.0026894 | 0.080409 | 0.06923 | 0.10064 | 0 | NA | 0 | 0.028007 | 2023-07-13 | 0.028007 | 0.096026 | 0.0026894 | 0.080409 | 0.06923 | 0.10064 | 0 | NA | 0 | 0.028007
2023-07-14 | 0 | 1.4 |  | 2023-07-14 | 0.020138 | 0.083055 | 0.0016726 | 0.05782 | 0.04978 | 0.072368 | 0 | 0 | NA | 0.020138 | 2023-07-14 | 0.020138 | 0.083055 | 0.0016726 | 0.05782 | 0.04978 | 0.072368 | 0 | NA | 0 | 0.020138 | 2023-07-14 | 0.020138 | 0.083055 | 0.0016726 | 0.05782 | 0.04978 | 0.072368 | 0 | NA | 0 | 0.020138
2023-07-15 | 0 | 0.9 |  | 2023-07-15 | 0.014481 | 0.071836 | 0.0010402 | 0.041576 | 0.035795 | 0.052038 | 0 | 0 | NA | 0.014481 | 2023-07-15 | 0.014481 | 0.071836 | 0.0010402 | 0.041576 | 0.035795 | 0.052038 | 0 | NA | 0 | 0.014481 | 2023-07-15 | 0.014481 | 0.071836 | 0.0010402 | 0.041576 | 0.035795 | 0.052038 | 0 | NA | 0 | 0.014481
2023-07-16 | 0 | 1.9 |  | 2023-07-16 | 0.010412 | 0.062132 | 0.00064695 | 0.029895 | 0.025739 | 0.037418 | 0 | 0 | NA | 0.010412 | 2023-07-16 | 0.010412 | 0.062132 | 0.00064695 | 0.029895 | 0.025739 | 0.037418 | 0 | NA | 0 | 0.010412 | 2023-07-16 | 0.010412 | 0.062132 | 0.00064695 | 0.029895 | 0.025739 | 0.037418 | 0 | NA | 0 | 0.010412
2023-07-17 | 0 | 1.5 |  | 2023-07-17 | 0.0074871 | 0.053739 | 0.00040235 | 0.021496 | 0.018507 | 0.026905 | 0 | 0 | NA | 0.0074871 | 2023-07-17 | 0.0074871 | 0.053739 | 0.00040235 | 0.021496 | 0.018507 | 0.026905 | 0 | NA | 0 | 0.0074871 | 2023-07-17 | 0.0074871 | 0.053739 | 0.00040235 | 0.021496 | 0.018507 | 0.026905 | 0 | NA | 0 | 0.0074871
2023-07-18 | 0 | 1.2 |  | 2023-07-18 | 0.0053837 | 0.04648 | 0.00025023 | 0.015457 | 0.013308 | 0.019347 | 0 | 0 | NA | 0.0053837 | 2023-07-18 | 0.0053837 | 0.04648 | 0.00025023 | 0.015457 | 0.013308 | 0.019347 | 0 | NA | 0 | 0.0053837 | 2023-07-18 | 0.0053837 | 0.04648 | 0.00025023 | 0.015457 | 0.013308 | 0.019347 | 0 | NA | 0 | 0.0053837
2023-07-19 | 0.9 | 1.4 |  | 2023-07-19 | 0.0038712 | 0.040202 | 0.00015563 | 0.011115 | 0.0095691 | 0.013911 | 0 | 0 | NA | 0.0038712 | 2023-07-19 | 0.0038712 | 0.040202 | 0.00015563 | 0.011115 | 0.0095691 | 0.013911 | 0 | NA | 0 | 0.0038712 | 2023-07-19 | 0.0038712 | 0.040202 | 0.00015563 | 0.011115 | 0.0095691 | 0.013911 | 0 | NA | 0 | 0.0038712
2023-07-20 | 0 | 1.4 |  | 2023-07-20 | 0.0027836 | 0.034771 | 9.6788e-05 | 0.007992 | 0.0068808 | 0.010003 | 0 | 0 | NA | 0.0027836 | 2023-07-20 | 0.0027836 | 0.034771 | 9.6788e-05 | 0.007992 | 0.0068808 | 0.010003 | 0 | NA | 0 | 0.0027836 | 2023-07-20 | 0.0027836 | 0.034771 | 9.6788e-05 | 0.007992 | 0.0068808 | 0.010003 | 0 | NA | 0 | 0.0027836
2023-07-21 | 0 | 1 |  | 2023-07-21 | 0.0020016 | 0.030074 | 6.0195e-05 | 0.0057467 | 0.0049477 | 0.0071928 | 0 | 0 | NA | 0.0020016 | 2023-07-21 | 0.0020016 | 0.030074 | 6.0195e-05 | 0.0057467 | 0.0049477 | 0.0071928 | 0 | NA | 0 | 0.0020016 | 2023-07-21 | 0.0020016 | 0.030074 | 6.0195e-05 | 0.0057467 | 0.0049477 | 0.0071928 | 0 | NA | 0 | 0.0020016
2023-07-22 | 0.4 | 1.2 |  | 2023-07-22 | 0.0014392 | 0.026012 | 3.7437e-05 | 0.0041322 | 0.0035576 | 0.0051721 | 0 | 0 | NA | 0.0014392 | 2023-07-22 | 0.0014392 | 0.026012 | 3.7437e-05 | 0.0041322 | 0.0035576 | 0.0051721 | 0 | NA | 0 | 0.0014392 | 2023-07-22 | 0.0014392 | 0.026012 | 3.7437e-05 | 0.0041322 | 0.0035576 | 0.0051721 | 0 | NA | 0 | 0.0014392
2023-07-23 | 0.2 | 0.7 |  | 2023-07-23 | 0.0010349 | 0.022498 | 2.3283e-05 | 0.0029713 | 0.0025581 | 0.003719 | 0 | 0 | NA | 0.0010349 | 2023-07-23 | 0.0010349 | 0.022498 | 2.3283e-05 | 0.0029713 | 0.0025581 | 0.003719 | 0 | NA | 0 | 0.0010349 | 2023-07-23 | 0.0010349 | 0.022498 | 2.3283e-05 | 0.0029713 | 0.0025581 | 0.003719 | 0 | NA | 0 | 0.0010349
2023-07-24 | 0.5 | 1.1 |  | 2023-07-24 | 0.00074414 | 0.019459 | 1.448e-05 | 0.0021366 | 0.0018395 | 0.0026742 | 0 | 0 | NA | 0.00074414 | 2023-07-24 | 0.00074414 | 0.019459 | 1.448e-05 | 0.0021366 | 0.0018395 | 0.0026742 | 0 | NA | 0 | 0.00074414 | 2023-07-24 | 0.00074414 | 0.019459 | 1.448e-05 | 0.0021366 | 0.0018395 | 0.0026742 | 0 | NA | 0 | 0.00074414
2023-07-25 | 0.9 | 1.2 |  | 2023-07-25 | 0.00053508 | 0.016831 | 9.0057e-06 | 0.0015363 | 0.0013227 | 0.0019229 | 0 | 0 | NA | 0.00053508 | 2023-07-25 | 0.00053508 | 0.016831 | 9.0057e-06 | 0.0015363 | 0.0013227 | 0.0019229 | 0 | NA | 0 | 0.00053508 | 2023-07-25 | 0.00053508 | 0.016831 | 9.0057e-06 | 0.0015363 | 0.0013227 | 0.0019229 | 0 | NA | 0 | 0.00053508
2023-07-26 | 0 | 1.1 |  | 2023-07-26 | 0.00038475 | 0.014557 | 5.6009e-06 | 0.0011047 | 0.00095107 | 0.0013827 | 0 | 0 | NA | 0.00038475 | 2023-07-26 | 0.00038475 | 0.014557 | 5.6009e-06 | 0.0011047 | 0.00095107 | 0.0013827 | 0 | NA | 0 | 0.00038475 | 2023-07-26 | 0.00038475 | 0.014557 | 5.6009e-06 | 0.0011047 | 0.00095107 | 0.0013827 | 0 | NA | 0 | 0.00038475
2023-07-27 | 0.1 | 1.8 |  | 2023-07-27 | 0.00027666 | 0.012591 | 3.4833e-06 | 0.0017885 | 0.00068388 | 0 | 0 | 0 | NA | 0.00027666 | 2023-07-27 | 0.00027666 | 0.012591 | 3.4833e-06 | 0.0017885 | 0.00068388 | 0 | 0 | NA | 0 | 0.00027666 | 2023-07-27 | 0.00027666 | 0.012591 | 3.4833e-06 | 0.0017885 | 0.00068388 | 0 | 0 | NA | 0 | 0.00027666
2023-07-28 | 1.4 | 1.7 |  | 2023-07-28 | 0.00019893 | 0.01089 | 2.1664e-06 | 0.00067059 | 0.00049175 | 0.0016096 | 0 | 0 | NA | 0.00019893 | 2023-07-28 | 0.00019893 | 0.01089 | 2.1664e-06 | 0.00067059 | 0.00049175 | 0.0016096 | 0 | NA | 0 | 0.00019893 | 2023-07-28 | 0.00019893 | 0.01089 | 2.1664e-06 | 0.00067059 | 0.00049175 | 0.0016096 | 0 | NA | 0 | 0.00019893
2023-07-29 | 0.2 | 1.5 |  | 2023-07-29 | 0.00014304 | 0.0094189 | 1.3473e-06 | 0.0010242 | 0.00035359 | 0 | 0 | 0 | NA | 0.00014304 | 2023-07-29 | 0.00014304 | 0.0094189 | 1.3473e-06 | 0.0010242 | 0.00035359 | 0 | 0 | NA | 0 | 0.00014304 | 2023-07-29 | 0.00014304 | 0.0094189 | 1.3473e-06 | 0.0010242 | 0.00035359 | 0 | 0 | NA | 0 | 0.00014304
2023-07-30 | 0 | 1.6 |  | 2023-07-30 | 0.00010286 | 0.0081466 | 8.3794e-07 | 0.0012776 | 0.00025351 | 0 | 0 | 0 | NA | 0.00010286 | 2023-07-30 | 0.00010286 | 0.0081466 | 8.3794e-07 | 0.0012776 | 0.00025351 | 0 | 0 | NA | 0 | 0.00010286 | 2023-07-30 | 0.00010286 | 0.0081466 | 8.3794e-07 | 0.0012776 | 0.00025351 | 0 | 0 | NA | 0 | 0.00010286
2023-07-31 | 0.2 | 2 |  | 2023-07-31 | 6.6564e-05 | 0.006727 | 4.4777e-07 | 0.00029229 | 0.00016454 | 0.0011499 | 0 | 0 | NA | 6.6564e-05 | 2023-07-31 | 6.6564e-05 | 0.006727 | 4.4777e-07 | 0.00029229 | 0.00016454 | 0.0011499 | 0 | NA | 0 | 6.6564e-05 | 2023-07-31 | 6.6564e-05 | 0.006727 | 4.4777e-07 | 0.00029229 | 0.00016454 | 0.0011499 | 0 | NA | 0 | 6.6564e-05
2023-08-01 | 0 | 1.8 |  | 2023-08-01 | 4.7863e-05 | 0.0058183 | 2.7848e-07 | 0.00041059 | 0.00011831 | 0 | 0 | 0 | NA | 4.7863e-05 | 2023-08-01 | 4.7863e-05 | 0.0058183 | 2.7848e-07 | 0.00041059 | 0.00011831 | 0 | 0 | NA | 0 | 4.7863e-05 | 2023-08-01 | 4.7863e-05 | 0.0058183 | 2.7848e-07 | 0.00041059 | 0.00011831 | 0 | 0 | NA | 0 | 4.7863e-05
2023-08-02 | 0 | 1.2 |  | 2023-08-02 | 3.4417e-05 | 0.0050323 | 1.732e-07 | 0.00049565 | 8.5074e-05 | 0 | 0 | 0 | NA | 3.4417e-05 | 2023-08-02 | 3.4417e-05 | 0.0050323 | 1.732e-07 | 0.00049565 | 8.5074e-05 | 0 | 0 | NA | 0 | 3.4417e-05 | 2023-08-02 | 3.4417e-05 | 0.0050323 | 1.732e-07 | 0.00049565 | 8.5074e-05 | 0 | 0 | NA | 0 | 3.4417e-05
2023-08-03 | 0 | 2.1 |  | 2023-08-03 | 2.4747e-05 | 0.0043526 | 1.0771e-07 | 0.0005568 | 6.1173e-05 | 0 | 0 | 0 | NA | 2.4747e-05 | 2023-08-03 | 2.4747e-05 | 0.0043526 | 1.0771e-07 | 0.0005568 | 6.1173e-05 | 0 | 0 | NA | 0 | 2.4747e-05 | 2023-08-03 | 2.4747e-05 | 0.0043526 | 1.0771e-07 | 0.0005568 | 6.1173e-05 | 0 | 0 | NA | 0 | 2.4747e-05
2023-08-04 | 0 | 1.6 |  | 2023-08-04 | 1.7795e-05 | 0.0037646 | 6.6991e-08 | 0.00060077 | 4.3987e-05 | 0 | 0 | 0 | NA | 1.7795e-05 | 2023-08-04 | 1.7795e-05 | 0.0037646 | 6.6991e-08 | 0.00060077 | 4.3987e-05 | 0 | 0 | NA | 0 | 1.7795e-05 | 2023-08-04 | 1.7795e-05 | 0.0037646 | 6.6991e-08 | 0.00060077 | 4.3987e-05 | 0 | 0 | NA | 0 | 1.7795e-05
2023-08-05 | 0 | 2.4 |  | 2023-08-05 | 1.2795e-05 | 0.0032561 | 4.1663e-08 | 0.00063237 | 3.1629e-05 | 0 | 0 | 0 | NA | 1.2795e-05 | 2023-08-05 | 1.2795e-05 | 0.0032561 | 4.1663e-08 | 0.00063237 | 3.1629e-05 | 0 | 0 | NA | 0 | 1.2795e-05 | 2023-08-05 | 1.2795e-05 | 0.0032561 | 4.1663e-08 | 0.00063237 | 3.1629e-05 | 0 | 0 | NA | 0 | 1.2795e-05
2023-08-06 | 0 | 1.1 |  | 2023-08-06 | 9.2007e-06 | 0.0028163 | 2.5912e-08 | 0.00065443 | 2.2082e-05 | 0 | 0 | 0 | NA | 9.2007e-06 | 2023-08-06 | 9.2007e-06 | 0.0028163 | 2.5912e-08 | 0.00065443 | 2.2082e-05 | 0 | 0 | NA | 0 | 9.2007e-06 | 2023-08-06 | 9.2007e-06 | 0.0028163 | 2.5912e-08 | 0.00065443 | 2.2082e-05 | 0 | 0 | NA | 0 | 9.2007e-06
2023-08-07 | 0 | 1.9 |  | 2023-08-07 | 0 |  |  | 0.00065441 | 0 | 0 | 0 | 0 | NA | 0 | 2023-08-07 | 0 |  |  | 0.00065441 | 0 | 0 | 0 | NA | 0 | 0 | 2023-08-07 | 0 |  |  | 0.00065441 | 0 | 0 | 0 | NA | 0 | 0
2023-08-08 | 0 | 1.4 |  | 2023-08-08 | 0 |  |  | 0.00065439 | 0 | 0 | 0 | 0 | NA | 0 | 2023-08-08 | 0 |  |  | 0.00065439 | 0 | 0 | 0 | NA | 0 | 0 | 2023-08-08 | 0 |  |  | 0.00065439 | 0 | 0 | 0 | NA | 0 | 0
2023-08-09 | 0 | 1.9 |  | 2023-08-09 | 0 |  |  | 0.00065436 | 0 | 0 | 0 | 0 | NA | 0 | 2023-08-09 | 0 |  |  | 0.00065436 | 0 | 0 | 0 | NA | 0 | 0 | 2023-08-09 | 0 |  |  | 0.00065436 | 0 | 0 | 0 | NA | 0 | 0
2023-08-10 | 1.2 | 1.7 |  | 2023-08-10 | 0 |  |  | 0.00067557 | 2.1216e-05 | 0 | 0 | 0 | NA | 0 | 2023-08-10 | 0 |  |  | 0.00067557 | 2.1216e-05 | 0 | 0 | NA | 0 | 0 | 2023-08-10 | 0 |  |  | 0.00067557 | 2.1216e-05 | 0 | 0 | NA | 0 | 0
2023-08-11 | 0.6 | 1.8 |  | 2023-08-11 | 0.00021216 | 0.011203 | 2.3767e-06 | 0.0011922 | 0.00051666 | 0 | 0 | 0 | NA | 0.00021216 | 2023-08-11 | 0.00021216 | 0.011203 | 2.3767e-06 | 0.0011922 | 0.00051666 | 0 | 0 | NA | 0 | 0.00021216 | 2023-08-11 | 0.00021216 | 0.011203 | 2.3767e-06 | 0.0011922 | 0.00051666 | 0 | 0 | NA | 0 | 0.00021216
2023-08-12 | 0.4 | 1.3 |  | 2023-08-12 | 7.4814e-05 | 0.0070818 | 5.2982e-07 | 0.00030415 | 0.00018493 | 0.001073 | 0 | 0 | NA | 7.4814e-05 | 2023-08-12 | 7.4814e-05 | 0.0070818 | 5.2982e-07 | 0.00030415 | 0.00018493 | 0.001073 | 0 | NA | 0 | 7.4814e-05 | 2023-08-12 | 7.4814e-05 | 0.0070818 | 5.2982e-07 | 0.00030415 | 0.00018493 | 0.001073 | 0 | NA | 0 | 7.4814e-05
2023-08-13 | 1.2 | 1.2 |  | 2023-08-13 | 5.3796e-05 | 0.0061252 | 3.2951e-07 | 0.00078676 | 0.00048261 | 0 | 0 | 0 | NA | 5.3796e-05 | 2023-08-13 | 5.3796e-05 | 0.0061252 | 3.2951e-07 | 0.00078676 | 0.00048261 | 0 | 0 | NA | 0 | 5.3796e-05 | 2023-08-13 | 5.3796e-05 | 0.0061252 | 3.2951e-07 | 0.00078676 | 0.00048261 | 0 | 0 | NA | 0 | 5.3796e-05
2023-08-14 | 0.8 | 0.9 |  | 2023-08-14 | 0.003535 | 0.038626 | 0.00013654 | 0.010675 | 0.0098881 | 0 | 0 | 0 | NA | 0.003535 | 2023-08-14 | 0.003535 | 0.038626 | 0.00013654 | 0.010675 | 0.0098881 | 0 | 0 | NA | 0 | 0.003535 | 2023-08-14 | 0.003535 | 0.038626 | 0.00013654 | 0.010675 | 0.0098881 | 0 | 0 | NA | 0 | 0.003535
2023-08-15 | 0.3 | 1.4 |  | 2023-08-15 | 0.014041 | 0.070869 | 0.0009951 | 0.035522 | 0.034455 | 0.0096074 | 0 | 0 | NA | 0.014041 | 2023-08-15 | 0.014041 | 0.070869 | 0.0009951 | 0.035522 | 0.034455 | 0.0096074 | 0 | NA | 0 | 0.014041 | 2023-08-15 | 0.014041 | 0.070869 | 0.0009951 | 0.035522 | 0.034455 | 0.0096074 | 0 | NA | 0 | 0.014041
2023-08-16 | 0 | 2.1 |  | 2023-08-16 | 0.0075588 | 0.053965 | 0.00040791 | 0.022181 | 0.01863 | 0.03197 | 0 | 0 | NA | 0.0075588 | 2023-08-16 | 0.0075588 | 0.053965 | 0.00040791 | 0.022181 | 0.01863 | 0.03197 | 0 | NA | 0 | 0.0075588 | 2023-08-16 | 0.0075588 | 0.053965 | 0.00040791 | 0.022181 | 0.01863 | 0.03197 | 0 | NA | 0 | 0.0075588
2023-08-17 | 0 | 1 |  | 2023-08-17 | 0.0048912 | 0.044559 | 0.00021795 | 0.016993 | 0.014775 | 0.019963 | 0 | 0 | NA | 0.0048912 | 2023-08-17 | 0.0048912 | 0.044559 | 0.00021795 | 0.016993 | 0.014775 | 0.019963 | 0 | NA | 0 | 0.0048912 | 2023-08-17 | 0.0048912 | 0.044559 | 0.00021795 | 0.016993 | 0.014775 | 0.019963 | 0 | NA | 0 | 0.0048912
2023-08-18 | 0.9 | 2.2 |  | 2023-08-18 | 0.030365 | 0.099503 | 0.0030214 | 0.078564 | 0.076867 | 0.015294 | 0 | 0 | NA | 0.030365 | 2023-08-18 | 0.030365 | 0.099503 | 0.0030214 | 0.078564 | 0.076867 | 0.015294 | 0 | NA | 0 | 0.030365 | 2023-08-18 | 0.030365 | 0.099503 | 0.0030214 | 0.078564 | 0.076867 | 0.015294 | 0 | NA | 0 | 0.030365
2023-08-19 | 1.9 | 1.8 |  | 2023-08-19 | 0.039914 | 0.11222 | 0.0044793 | 0.14114 | 0.13328 | 0.070708 | 0 | 0 | NA | 0.039914 | 2023-08-19 | 0.039914 | 0.11222 | 0.0044793 | 0.14114 | 0.13328 | 0.070708 | 0 | NA | 0 | 0.039914 | 2023-08-19 | 0.039914 | 0.11222 | 0.0044793 | 0.14114 | 0.13328 | 0.070708 | 0 | NA | 0 | 0.039914
2023-08-20 | 0.7 | 1.4 |  | 2023-08-20 | 0.37491 | 0.30069 | 0.11273 | 0.93167 | 0.91757 | 0.12703 | 0 | 0 | NA | 0.37491 | 2023-08-20 | 0.37491 | 0.30069 | 0.11273 | 0.93167 | 0.91757 | 0.12703 | 0 | NA | 0 | 0.37491 | 2023-08-20 | 0.37491 | 0.30069 | 0.11273 | 0.93167 | 0.91757 | 0.12703 | 0 | NA | 0 | 0.37491
2023-08-21 | 0 | 1.8 |  | 2023-08-21 | 0.1778 | 0.21655 | 0.038503 | 0.52899 | 0.43584 | 0.8385 | 0 | 0 | NA | 0.1778 | 2023-08-21 | 0.1778 | 0.21655 | 0.038503 | 0.52899 | 0.43584 | 0.8385 | 0 | NA | 0 | 0.1778 | 2023-08-21 | 0.1778 | 0.21655 | 0.038503 | 0.52899 | 0.43584 | 0.8385 | 0 | NA | 0 | 0.1778
2023-08-22 | 0.2 | 1.5 |  | 2023-08-22 | 0.091205 | 0.16144 | 0.014724 | 0.28342 | 0.23052 | 0.47609 | 0 | 0 | NA | 0.091205 | 2023-08-22 | 0.091205 | 0.16144 | 0.014724 | 0.28342 | 0.23052 | 0.47609 | 0 | NA | 0 | 0.091205 | 2023-08-22 | 0.091205 | 0.16144 | 0.014724 | 0.28342 | 0.23052 | 0.47609 | 0 | NA | 0 | 0.091205
2023-08-23 | 5 | 1.6 |  | 2023-08-23 | 0.11632 | 0.17967 | 0.0209 | 0.67342 | 0.64503 | 0.25507 | 0 | 0 | NA | 0.11632 | 2023-08-23 | 0.11632 | 0.17967 | 0.0209 | 0.67342 | 0.64503 | 0.25507 | 0 | NA | 0 | 0.11632 | 2023-08-23 | 0.11632 | 0.17967 | 0.0209 | 0.67342 | 0.64503 | 0.25507 | 0 | NA | 0 | 0.11632
2023-08-24 | 0 | 2.2 |  | 2023-08-24 | 3.6586 | 0.81932 | 2.9975 | 8.8844 | 8.8175 | 0.60608 | 0 | 0 | NA | 3.6586 | 2023-08-24 | 3.6586 | 0.81932 | 2.9975 | 8.8844 | 8.8175 | 0.60608 | 0 | NA | 0 | 3.6586 | 2023-08-24 | 3.6586 | 0.81932 | 2.9975 | 8.8844 | 8.8175 | 0.60608 | 0 | NA | 0 | 3.6586
2023-08-25 | 0.3 | 2 |  | 2023-08-25 | 0.36855 | 0.29843 | 0.10999 | 4.7953 | 0.91101 | 5 | 0 | 0 | NA | 0.36855 | 2023-08-25 | 0.36855 | 0.29843 | 0.10999 | 1.7994 | 0.91101 | 7.996 | 0 | NA | 0 | 0.36855 | 2023-08-25 | 0.36855 | 0.29843 | 0.10999 | 1.7994 | 0.91101 | 7.996 | 0 | NA | 0 | 0.36855
2023-08-26 | 0 | 2.2 |  | 2023-08-26 | 0.26501 | 0.25812 | 0.068404 | 1.1345 | 0.65507 | 4.3157 | 0 | 0 | NA | 0.26501 | 2023-08-26 | 0.26501 | 0.25812 | 0.068404 | 0.83497 | 0.65507 | 1.6194 | 0 | NA | 0 | 0.26501 | 2023-08-26 | 0.26501 | 0.25812 | 0.068404 | 0.83497 | 0.65507 | 1.6194 | 0 | NA | 0 | 0.26501
2023-08-27 | 0 | 1.9 |  | 2023-08-27 | 0.19055 | 0.22325 | 0.042542 | 0.58446 | 0.47103 | 1.0211 | 0 | 0 | NA | 0.19055 | 2023-08-27 | 0.19055 | 0.22325 | 0.042542 | 0.55451 | 0.47103 | 0.75147 | 0 | NA | 0 | 0.19055 | 2023-08-27 | 0.19055 | 0.22325 | 0.042542 | 0.55451 | 0.47103 | 0.75147 | 0 | NA | 0 | 0.19055
2023-08-28 | 0 | 2 |  | 2023-08-28 | 0.13702 | 0.1931 | 0.026458 | 0.39713 | 0.3387 | 0.52602 | 0 | 0 | NA | 0.13702 | 2023-08-28 | 0.13702 | 0.1931 | 0.026458 | 0.39413 | 0.3387 | 0.49906 | 0 | NA | 0 | 0.13702 | 2023-08-28 | 0.13702 | 0.1931 | 0.026458 | 0.39413 | 0.3387 | 0.49906 | 0 | NA | 0 | 0.13702
2023-08-29 | 0.4 | 2.4 |  | 2023-08-29 | 0.098524 | 0.16701 | 0.016455 | 0.28324 | 0.24354 | 0.35741 | 0 | 0 | NA | 0.098524 | 2023-08-29 | 0.098524 | 0.16701 | 0.016455 | 0.28294 | 0.24354 | 0.35472 | 0 | NA | 0 | 0.098524 | 2023-08-29 | 0.098524 | 0.16701 | 0.016455 | 0.28294 | 0.24354 | 0.35472 | 0 | NA | 0 | 0.098524
2023-08-30 | 1.4 | 1.7 |  | 2023-08-30 | 0.070845 | 0.14445 | 0.010234 | 0.20655 | 0.17823 | 0.25492 | 0 | 0 | NA | 0.070845 | 2023-08-30 | 0.070845 | 0.14445 | 0.010234 | 0.20652 | 0.17823 | 0.25465 | 0 | NA | 0 | 0.070845 | 2023-08-30 | 0.070845 | 0.14445 | 0.010234 | 0.20652 | 0.17823 | 0.25465 | 0 | NA | 0 | 0.070845
2023-08-31 | 3.9 | 2 |  | 2023-08-31 | 0.082007 | 0.15406 | 0.012634 | 0.35366 | 0.33299 | 0.1859 | 0 | 0 | NA | 0.082007 | 2023-08-31 | 0.082007 | 0.15406 | 0.012634 | 0.35365 | 0.33299 | 0.18587 | 0 | NA | 0 | 0.082007 | 2023-08-31 | 0.082007 | 0.15406 | 0.012634 | 0.35365 | 0.33299 | 0.18587 | 0 | NA | 0 | 0.082007
2023-09-01 | 0.2 | 2.1 |  | 2023-09-01 | 1.3617 | 0.53038 | 0.72222 | 3.3206 | 3.2853 | 0.31829 | 0 | 0 | NA | 1.3617 | 2023-09-01 | 1.3617 | 0.53038 | 0.72222 | 3.3206 | 3.2853 | 0.31829 | 0 | NA | 0 | 1.3617 | 2023-09-01 | 1.3617 | 0.53038 | 0.72222 | 3.3206 | 3.2853 | 0.31829 | 0 | NA | 0 | 1.3617
2023-09-02 | 0 | 2 |  | 2023-09-02 | 0.17259 | 0.21374 | 0.03689 | 0.75866 | 0.42664 | 2.9885 | 0 | 0 | NA | 0.17259 | 2023-09-02 | 0.17259 | 0.21374 | 0.03689 | 0.75866 | 0.42664 | 2.9885 | 0 | NA | 0 | 0.17259 | 2023-09-02 | 0.17259 | 0.21374 | 0.03689 | 0.75866 | 0.42664 | 2.9885 | 0 | NA | 0 | 0.17259
2023-09-03 | 0 | 3 |  | 2023-09-03 | 0.1241 | 0.18487 | 0.022943 | 0.38262 | 0.30678 | 0.68279 | 0 | 0 | NA | 0.1241 | 2023-09-03 | 0.1241 | 0.18487 | 0.022943 | 0.38262 | 0.30678 | 0.68279 | 0 | NA | 0 | 0.1241 | 2023-09-03 | 0.1241 | 0.18487 | 0.022943 | 0.38262 | 0.30678 | 0.68279 | 0 | NA | 0 | 0.1241
2023-09-04 | 0 | 2.8 |  | 2023-09-04 | 0.089238 | 0.1599 | 0.014269 | 0.25884 | 0.22059 | 0.34436 | 0 | 0 | NA | 0.089238 | 2023-09-04 | 0.089238 | 0.1599 | 0.014269 | 0.25884 | 0.22059 | 0.34436 | 0 | NA | 0 | 0.089238 | 2023-09-04 | 0.089238 | 0.1599 | 0.014269 | 0.25884 | 0.22059 | 0.34436 | 0 | NA | 0 | 0.089238
2023-09-05 | 12.4 | 2.5 |  | 2023-09-05 | 0.064167 | 0.1383 | 0.0088741 | 1.1939 | 1.1678 | 0.23295 | 0 | 0 | NA | 0.064167 | 2023-09-05 | 0.064167 | 0.1383 | 0.0088741 | 1.1939 | 1.1678 | 0.23295 | 0 | NA | 0 | 0.064167 | 2023-09-05 | 0.064167 | 0.1383 | 0.0088741 | 1.1939 | 1.1678 | 0.23295 | 0 | NA | 0 | 0.064167
2023-09-06 | 0.2 | 2.8 |  | 2023-09-06 | 10.1382 | 1.283 | 13.0069 | 24.5029 | 24.3849 | 1.0746 | 0 | 0 | NA | 10.1382 | 2023-09-06 | 10.1382 | 1.283 | 13.0069 | 24.5029 | 24.3849 | 1.0746 | 0 | NA | 0 | 10.1382 | 2023-09-06 | 10.1382 | 1.283 | 13.0069 | 24.5029 | 24.3849 | 1.0746 | 0 | NA | 0 | 10.1382
2023-09-07 | 0 | 3.4 |  | 2023-09-07 | 0.53278 | 0.35097 | 0.18699 | 20.8185 | 1.317 | 5 | 0 | 0 | NA | 0.53278 | 2023-09-07 | 0.53278 | 0.35097 | 0.18699 | 15.8188 | 1.317 | 10 | 0 | NA | 0 | 0.53278 | 2023-09-07 | 0.53278 | 0.35097 | 0.18699 | 5.8195 | 1.317 | 20 | 0 | NA | 0 | 0.53278
2023-09-08 | 3.1 | 2.5 |  | 2023-09-08 | 0.3831 | 0.30356 | 0.11629 | 16.7922 | 0.97356 | 5 | 0 | 0 | NA | 0.3831 | 2023-09-08 | 0.3831 | 0.30356 | 0.11629 | 6.7925 | 0.97356 | 10 | 0 | NA | 0 | 0.3831 | 2023-09-08 | 0.3831 | 0.30356 | 0.11629 | 1.5555 | 0.97356 | 5.2376 | 0 | NA | 0 | 0.3831
2023-09-09 | 1.7 | 2.8 |  | 2023-09-09 | 0.54127 | 0.35342 | 0.1913 | 13.121 | 1.3291 | 5 | 0 | 0 | NA | 0.54127 | 2023-09-09 | 0.54127 | 0.35342 | 0.1913 | 2.0083 | 1.3291 | 6.1132 | 0 | NA | 0 | 0.54127 | 2023-09-09 | 0.54127 | 0.35342 | 0.1913 | 1.4846 | 1.3291 | 1.4 | 0 | NA | 0 | 0.54127
2023-09-10 | 0.3 | 2.5 |  | 2023-09-10 | 0.30054 | 0.27281 | 0.081991 | 8.8635 | 0.7429 | 5 | 0 | 0 | NA | 0.30054 | 2023-09-10 | 0.30054 | 0.27281 | 0.081991 | 0.94368 | 0.7429 | 1.8075 | 0 | NA | 0 | 0.30054 | 2023-09-10 | 0.30054 | 0.27281 | 0.081991 | 0.89132 | 0.7429 | 1.3362 | 0 | NA | 0 | 0.30054
2023-09-11 | 0 | 2.4 |  | 2023-09-11 | 0.2161 | 0.23596 | 0.050992 | 4.3975 | 0.53418 | 5 | 0 | 0 | NA | 0.2161 | 2023-09-11 | 0.2161 | 0.23596 | 0.050992 | 0.62852 | 0.53418 | 0.84931 | 0 | NA | 0 | 0.2161 | 2023-09-11 | 0.2161 | 0.23596 | 0.050992 | 0.62329 | 0.53418 | 0.80219 | 0 | NA | 0 | 0.2161
2023-09-12 | 0 | 2.5 |  | 2023-09-12 | 0.15539 | 0.20409 | 0.031713 | 0.82381 | 0.38411 | 3.9577 | 0 | 0 | NA | 0.15539 | 2023-09-12 | 0.15539 | 0.20409 | 0.031713 | 0.44694 | 0.38411 | 0.56567 | 0 | NA | 0 | 0.15539 | 2023-09-12 | 0.15539 | 0.20409 | 0.031713 | 0.44641 | 0.38411 | 0.56096 | 0 | NA | 0 | 0.15539
2023-09-13 | 1.4 | 2.8 |  | 2023-09-13 | 0.11173 | 0.17652 | 0.019723 | 0.35857 | 0.2762 | 0.74143 | 0 | 0 | NA | 0.11173 | 2023-09-13 | 0.11173 | 0.17652 | 0.019723 | 0.32088 | 0.2762 | 0.40224 | 0 | NA | 0 | 0.11173 | 2023-09-13 | 0.11173 | 0.17652 | 0.019723 | 0.32083 | 0.2762 | 0.40177 | 0 | NA | 0 | 0.11173
2023-09-14 | 0 | 3.4 |  | 2023-09-14 | 0.080343 | 0.15268 | 0.012266 | 0.23444 | 0.1986 | 0.32271 | 0 | 0 | NA | 0.080343 | 2023-09-14 | 0.080343 | 0.15268 | 0.012266 | 0.23067 | 0.1986 | 0.28879 | 0 | NA | 0 | 0.080343 | 2023-09-14 | 0.080343 | 0.15268 | 0.012266 | 0.23067 | 0.1986 | 0.28875 | 0 | NA | 0 | 0.080343
2023-09-15 | 0.3 | 3.8 |  | 2023-09-15 | 0.057771 | 0.13205 | 0.0076288 | 0.16624 | 0.14281 | 0.211 | 0 | 0 | NA | 0.057771 | 2023-09-15 | 0.057771 | 0.13205 | 0.0076288 | 0.16586 | 0.14281 | 0.20761 | 0 | NA | 0 | 0.057771 | 2023-09-15 | 0.057771 | 0.13205 | 0.0076288 | 0.16586 | 0.14281 | 0.2076 | 0 | NA | 0 | 0.057771
2023-09-16 | 0 | 4 |  | 2023-09-16 | 0.041541 | 0.11421 | 0.0047446 | 0.1193 | 0.10268 | 0.14961 | 0 | 0 | NA | 0.041541 | 2023-09-16 | 0.041541 | 0.11421 | 0.0047446 | 0.11926 | 0.10268 | 0.14927 | 0 | NA | 0 | 0.041541 | 2023-09-16 | 0.041541 | 0.11421 | 0.0047446 | 0.11926 | 0.10268 | 0.14927 | 0 | NA | 0 | 0.041541
2023-09-17 | 0 | 3.9 |  | 2023-09-17 | 0.02987 | 0.098787 | 0.0029508 | 0.085759 | 0.073836 | 0.10737 | 0 | 0 | NA | 0.02987 | 2023-09-17 | 0.02987 | 0.098787 | 0.0029508 | 0.085755 | 0.073836 | 0.10733 | 0 | NA | 0 | 0.02987 | 2023-09-17 | 0.02987 | 0.098787 | 0.0029508 | 0.085755 | 0.073836 | 0.10733 | 0 | NA | 0 | 0.02987
2023-09-18 | 0 | 3.4 |  | 2023-09-18 | 0.021478 | 0.085442 | 0.0018352 | 0.061664 | 0.053092 | 0.077183 | 0 | 0 | NA | 0.021478 | 2023-09-18 | 0.021478 | 0.085442 | 0.0018352 | 0.061664 | 0.053092 | 0.07718 | 0 | NA | 0 | 0.021478 | 2023-09-18 | 0.021478 | 0.085442 | 0.0018352 | 0.061664 | 0.053092 | 0.07718 | 0 | NA | 0 | 0.021478
2023-09-19 | 0 | 4.9 |  | 2023-09-19 | 0.015444 | 0.073901 | 0.0011413 | 0.044338 | 0.038176 | 0.055498 | 0 | 0 | NA | 0.015444 | 2023-09-19 | 0.015444 | 0.073901 | 0.0011413 | 0.044338 | 0.038176 | 0.055497 | 0 | NA | 0 | 0.015444 | 2023-09-19 | 0.015444 | 0.073901 | 0.0011413 | 0.044338 | 0.038176 | 0.055497 | 0 | NA | 0 | 0.015444
2023-09-20 | 0 | 2.8 |  | 2023-09-20 | 0.011105 | 0.063918 | 0.00070983 | 0.031883 | 0.027451 | 0.039905 | 0 | 0 | NA | 0.011105 | 2023-09-20 | 0.011105 | 0.063918 | 0.00070983 | 0.031883 | 0.027451 | 0.039904 | 0 | NA | 0 | 0.011105 | 2023-09-20 | 0.011105 | 0.063918 | 0.00070983 | 0.031883 | 0.027451 | 0.039904 | 0 | NA | 0 | 0.011105
2023-09-21 | 0 | 3 |  | 2023-09-21 | 0.0079853 | 0.055284 | 0.00044146 | 0.022926 | 0.019739 | 0.028695 | 0 | 0 | NA | 0.0079853 | 2023-09-21 | 0.0079853 | 0.055284 | 0.00044146 | 0.022926 | 0.019739 | 0.028695 | 0 | NA | 0 | 0.0079853 | 2023-09-21 | 0.0079853 | 0.055284 | 0.00044146 | 0.022926 | 0.019739 | 0.028695 | 0 | NA | 0 | 0.0079853
2023-09-22 | 0.5 | 3.1 |  | 2023-09-22 | 0.0057419 | 0.047816 | 0.00027456 | 0.016485 | 0.014193 | 0.020633 | 0 | 0 | NA | 0.0057419 | 2023-09-22 | 0.0057419 | 0.047816 | 0.00027456 | 0.016485 | 0.014193 | 0.020633 | 0 | NA | 0 | 0.0057419 | 2023-09-22 | 0.0057419 | 0.047816 | 0.00027456 | 0.016485 | 0.014193 | 0.020633 | 0 | NA | 0 | 0.0057419
2023-09-23 | 0 | 3.2 |  | 2023-09-23 | 0.0041287 | 0.041357 | 0.00017075 | 0.011854 | 0.010206 | 0.014837 | 0 | 0 | NA | 0.0041287 | 2023-09-23 | 0.0041287 | 0.041357 | 0.00017075 | 0.011854 | 0.010206 | 0.014837 | 0 | NA | 0 | 0.0041287 | 2023-09-23 | 0.0041287 | 0.041357 | 0.00017075 | 0.011854 | 0.010206 | 0.014837 | 0 | NA | 0 | 0.0041287
2023-09-24 | 0 | 3.8 |  | 2023-09-24 | 0.0029688 | 0.035771 | 0.0001062 | 0.0085232 | 0.0073386 | 0.010668 | 0 | 0 | NA | 0.0029688 | 2023-09-24 | 0.0029688 | 0.035771 | 0.0001062 | 0.0085232 | 0.0073386 | 0.010668 | 0 | NA | 0 | 0.0029688 | 2023-09-24 | 0.0029688 | 0.035771 | 0.0001062 | 0.0085232 | 0.0073386 | 0.010668 | 0 | NA | 0 | 0.0029688
2023-09-25 | 0 | 3.4 |  | 2023-09-25 | 0.0021347 | 0.030939 | 6.6046e-05 | 0.0061287 | 0.0052768 | 0.0076709 | 0 | 0 | NA | 0.0021347 | 2023-09-25 | 0.0021347 | 0.030939 | 6.6046e-05 | 0.0061287 | 0.0052768 | 0.0076709 | 0 | NA | 0 | 0.0021347 | 2023-09-25 | 0.0021347 | 0.030939 | 6.6046e-05 | 0.0061287 | 0.0052768 | 0.0076709 | 0 | NA | 0 | 0.0021347
2023-09-26 | 0.1 | 3.1 |  | 2023-09-26 | 0.001535 | 0.02676 | 4.1076e-05 | 0.0044069 | 0.0037943 | 0.0055159 | 0 | 0 | NA | 0.001535 | 2023-09-26 | 0.001535 | 0.02676 | 4.1076e-05 | 0.0044069 | 0.0037943 | 0.0055159 | 0 | NA | 0 | 0.001535 | 2023-09-26 | 0.001535 | 0.02676 | 4.1076e-05 | 0.0044069 | 0.0037943 | 0.0055159 | 0 | NA | 0 | 0.001535
2023-09-27 | 0 | 3.3 |  | 2023-09-27 | 0.0011037 | 0.023145 | 2.5546e-05 | 0.0031688 | 0.0027284 | 0.0039663 | 0 | 0 | NA | 0.0011037 | 2023-09-27 | 0.0011037 | 0.023145 | 2.5546e-05 | 0.0031688 | 0.0027284 | 0.0039663 | 0 | NA | 0 | 0.0011037 | 2023-09-27 | 0.0011037 | 0.023145 | 2.5546e-05 | 0.0031688 | 0.0027284 | 0.0039663 | 0 | NA | 0 | 0.0011037
2023-09-28 | 0 | 4.6 |  | 2023-09-28 | 0.00079365 | 0.020018 | 1.5888e-05 | 0.0022785 | 0.0019618 | 0.0028519 | 0 | 0 | NA | 0.00079365 | 2023-09-28 | 0.00079365 | 0.020018 | 1.5888e-05 | 0.0022785 | 0.0019618 | 0.0028519 | 0 | NA | 0 | 0.00079365 | 2023-09-28 | 0.00079365 | 0.020018 | 1.5888e-05 | 0.0022785 | 0.0019618 | 0.0028519 | 0 | NA | 0 | 0.00079365
2023-09-29 | 0 | 3.4 |  | 2023-09-29 | 0.00057068 | 0.017314 | 9.881e-06 | 0.0016384 | 0.0014107 | 0.0020507 | 0 | 0 | NA | 0.00057068 | 2023-09-29 | 0.00057068 | 0.017314 | 9.881e-06 | 0.0016384 | 0.0014107 | 0.0020507 | 0 | NA | 0 | 0.00057068 | 2023-09-29 | 0.00057068 | 0.017314 | 9.881e-06 | 0.0016384 | 0.0014107 | 0.0020507 | 0 | NA | 0 | 0.00057068
2023-09-30 | 0 | 4.8 |  | 2023-09-30 | 0.00041035 | 0.014976 | 6.1453e-06 | 0.0011781 | 0.0010144 | 0.0014746 | 0 | 0 | NA | 0.00041035 | 2023-09-30 | 0.00041035 | 0.014976 | 6.1453e-06 | 0.0011781 | 0.0010144 | 0.0014746 | 0 | NA | 0 | 0.00041035 | 2023-09-30 | 0.00041035 | 0.014976 | 6.1453e-06 | 0.0011781 | 0.0010144 | 0.0014746 | 0 | NA | 0 | 0.00041035
2023-10-01 | 0 | 4.8 |  | 2023-10-01 | 0.00029507 | 0.012953 | 3.8219e-06 | 0.0008471 | 0.00072938 | 0.0010603 | 0 | 0 | NA | 0.00029507 | 2023-10-01 | 0.00029507 | 0.012953 | 3.8219e-06 | 0.0008471 | 0.00072938 | 0.0010603 | 0 | NA | 0 | 0.00029507 | 2023-10-01 | 0.00029507 | 0.012953 | 3.8219e-06 | 0.0008471 | 0.00072938 | 0.0010603 | 0 | NA | 0 | 0.00029507
2023-10-02 | 0 | 4.8 |  | 2023-10-02 | 0.00021217 | 0.011203 | 2.3769e-06 | 0.0013714 | 0.00052446 | 0 | 0 | 0 | NA | 0.00021217 | 2023-10-02 | 0.00021217 | 0.011203 | 2.3769e-06 | 0.0013714 | 0.00052446 | 0 | 0 | NA | 0 | 0.00021217 | 2023-10-02 | 0.00021217 | 0.011203 | 2.3769e-06 | 0.0013714 | 0.00052446 | 0 | 0 | NA | 0 | 0.00021217
2023-10-03 | 0 | 1.9 |  | 2023-10-03 | 0.00015256 | 0.0096897 | 1.4783e-06 | 0.00051424 | 0.00037712 | 0.0012343 | 0 | 0 | NA | 0.00015256 | 2023-10-03 | 0.00015256 | 0.0096897 | 1.4783e-06 | 0.00051424 | 0.00037712 | 0.0012343 | 0 | NA | 0 | 0.00015256 | 2023-10-03 | 0.00015256 | 0.0096897 | 1.4783e-06 | 0.00051424 | 0.00037712 | 0.0012343 | 0 | NA | 0 | 0.00015256
2023-10-04 | 105 | 2.1 |  | 2023-10-04 | 0.0001097 | 0.0083808 | 9.1938e-07 | 18.3805 | 18.3406 | 0 | 0 | 0 | NA | 0.0001097 | 2023-10-04 | 0.0001097 | 0.0083808 | 9.1938e-07 | 18.3805 | 18.3406 | 0 | 0 | NA | 0 | 0.0001097 | 2023-10-04 | 0.0001097 | 0.0083808 | 9.1938e-07 | 18.3805 | 18.3406 | 0 | 0 | NA | 0 | 0.0001097
2023-10-05 | 31.5 | 3.1 |  | 2023-10-05 | 595.6181 | 7.7016 | 4587.1928 | 60.0025 | 458.7821 | 5 | 412.1957 | 6.55 | 2699.8661 | 183.4036 | 2023-10-05 | 530.6352 | 7.3199 | 3884.1823 | 120.0021 | 458.7821 | 10 | 347.2316 | 6.0739 | 2109.0406 | 183.4036 | 2023-10-05 | 404.201 | 6.4938 | 2624.7833 | 240.0013 | 458.7821 | 16.5425 | 220.7609 | 4.9764 | 1098.6037 | 183.4036
2023-10-06 | 1.4 | 3.4 |  | 2023-10-06 | 636.9353 | 7.9322 | 5052.3165 | 60.0027 | 455.8046 | 5 | 450.8019 | 6.8131 | 3071.374 | 186.1341 | 2023-10-06 | 631.9331 | 7.9048 | 4995.2778 | 120.0027 | 455.8046 | 10 | 445.799 | 6.7798 | 3022.4114 | 186.1341 | 2023-10-06 | 621.9249 | 7.8494 | 4881.7541 | 240.0026 | 455.8046 | 20 | 435.7933 | 6.7124 | 2925.2116 | 186.1341
2023-10-07 | 0.1 | 3 |  | 2023-10-07 | 310.3444 | 5.781 | 1794.1074 | 60.0013 | 224.5192 | 5 | 219.5169 | 4.9641 | 1089.7005 | 90.8284 | 2023-10-07 | 305.3417 | 5.7398 | 1752.6096 | 120.0013 | 224.5192 | 10 | 214.5133 | 4.914 | 1054.1133 | 90.8284 | 2023-10-07 | 295.3308 | 5.6563 | 1670.4666 | 240.0012 | 224.5192 | 20 | 204.506 | 4.8118 | 984.034 | 90.8284
2023-10-08 | 0 | 3.4 |  | 2023-10-08 | 221.7478 | 4.9862 | 1105.6829 | 60.0009 | 161.442 | 5 | 156.4381 | 4.2767 | 669.0314 | 65.3107 | 2023-10-08 | 216.7446 | 4.9364 | 1069.9383 | 120.0009 | 161.442 | 10 | 151.4339 | 4.2159 | 638.4315 | 65.3107 | 2023-10-08 | 206.7318 | 4.8347 | 999.4932 | 240.0008 | 161.442 | 20 | 141.4254 | 4.091 | 578.5655 | 65.3107
2023-10-09 | 0 | 3.9 |  | 2023-10-09 | 158.0422 | 4.2959 | 678.9323 | 60.0007 | 116.0859 | 5 | 111.0813 | 3.6785 | 408.6169 | 46.9621 | 2023-10-09 | 153.0386 | 4.2355 | 648.1962 | 120.0006 | 116.0859 | 10 | 106.0764 | 3.6047 | 382.3706 | 46.9621 | 2023-10-09 | 143.0239 | 4.1112 | 588.006 | 240.0006 | 116.0859 | 20 | 96.0667 | 3.4508 | 331.5111 | 46.9621
2023-10-10 | 0 | 3.7 |  | 2023-10-10 | 112.2352 | 3.6953 | 414.7429 | 60.0005 | 83.4723 | 5 | 78.4679 | 3.1569 | 247.7136 | 33.7684 | 2023-10-10 | 107.2317 | 3.6219 | 388.3816 | 120.0004 | 83.4723 | 10 | 73.4633 | 3.0666 | 225.2862 | 33.7684 | 2023-10-10 | 97.2178 | 3.469 | 337.2464 | 240.0004 | 83.4723 | 20 | 63.454 | 2.8752 | 182.4461 | 33.7684
2023-10-11 | 0 | 4.7 |  | 2023-10-11 | 79.2955 | 3.1715 | 251.4846 | 60.0003 | 60.0213 | 5 | 55.0156 | 2.7003 | 148.5569 | 24.2814 | 2023-10-11 | 74.2911 | 3.0818 | 228.951 | 120.0003 | 60.0213 | 10 | 50.0097 | 2.5893 | 129.4886 | 24.2814 | 2023-10-11 | 64.2735 | 2.8915 | 185.8486 | 240.0002 | 60.0213 | 20 | 39.998 | 2.3469 | 93.8703 | 24.2814
2023-10-12 | 0 | 3.3 |  | 2023-10-12 | 55.6134 | 2.7131 | 150.8869 | 60.0002 | 43.1587 | 5 | 38.1547 | 2.2987 | 87.7047 | 17.4597 | 2023-10-12 | 50.6103 | 2.6029 | 131.7338 | 120.0002 | 43.1587 | 10 | 33.1506 | 2.1608 | 71.6309 | 17.4597 | 2023-10-12 | 40.5979 | 2.3623 | 95.9044 | 240.0001 | 43.1587 | 20 | 23.1423 | 1.8447 | 42.6913 | 17.4597
2023-10-13 | 17.3 | 2.5 |  | 2023-10-13 | 42.329 | 2.4061 | 101.8479 | 60.0002 | 34.7513 | 5 | 29.7699 | 2.0609 | 61.3525 | 12.5545 | 2023-10-13 | 37.3429 | 2.277 | 85.0301 | 120.0001 | 34.7513 | 10 | 24.7884 | 1.9014 | 47.1314 | 12.5545 | 2023-10-13 | 27.3984 | 1.987 | 54.4399 | 240.0001 | 34.7513 | 20 | 14.8254 | 1.5165 | 22.4823 | 12.5545
2023-10-14 | 1.3 | 3.1 |  | 2023-10-14 | 153.6379 | 4.2428 | 651.855 | 60.0006 | 112.4363 | 5 | 107.4335 | 3.6249 | 389.4348 | 46.205 | 2023-10-14 | 148.6362 | 4.1815 | 621.5168 | 120.0006 | 112.4363 | 10 | 102.4313 | 3.5496 | 363.5936 | 46.205 | 2023-10-14 | 138.6295 | 4.0552 | 562.167 | 240.0006 | 112.4363 | 20 | 92.4268 | 3.3927 | 313.5756 | 46.205
2023-10-15 | 0.3 | 3 |  | 2023-10-15 | 48.6156 | 2.5573 | 124.3227 | 60.0002 | 38.1756 | 5 | 33.1727 | 2.1614 | 71.6997 | 15.4438 | 2023-10-15 | 43.6131 | 2.4379 | 106.3265 | 120.0002 | 38.1756 | 10 | 28.1693 | 2.0114 | 56.6592 | 15.4438 | 2023-10-15 | 33.603 | 2.1737 | 73.0428 | 240.0001 | 38.1756 | 20 | 18.1626 | 1.6582 | 30.1167 | 15.4438
2023-10-16 | 7.4 | 3.8 |  | 2023-10-16 | 34.6454 | 2.2031 | 76.3277 | 60.0001 | 28.5347 | 5 | 23.5393 | 1.8586 | 43.7497 | 11.105 | 2023-10-16 | 29.6487 | 2.0572 | 60.9933 | 120.0001 | 28.5347 | 10 | 18.5438 | 1.6734 | 31.0312 | 11.105 | 2023-10-16 | 19.6622 | 1.7171 | 33.7617 | 240.0001 | 28.5347 | 20 | 8.5528 | 1.1905 | 10.1819 | 11.105
2023-10-17 | 3.8 | 3.8 |  | 2023-10-17 | 59.9638 | 2.8046 | 168.1721 | 60.0002 | 46.1358 | 5 | 41.1357 | 2.376 | 97.7392 | 18.8281 | 2023-10-17 | 54.9638 | 2.6992 | 148.3556 | 120.0002 | 46.1358 | 10 | 36.1357 | 2.2443 | 81.1003 | 18.8281 | 2023-10-17 | 44.9638 | 2.4709 | 111.1006 | 240.0002 | 46.1358 | 20 | 26.1357 | 1.9462 | 50.8641 | 18.8281
2023-10-18 | 0 | 4.1 |  | 2023-10-18 | 27.8599 | 2.0016 | 55.7653 | 60.0001 | 23.3822 | 5 | 18.3772 | 1.6668 | 30.6307 | 9.4839 | 2023-10-18 | 22.8561 | 1.8347 | 41.9329 | 120.0001 | 23.3822 | 10 | 13.3721 | 1.4492 | 19.3786 | 9.4839 | 2023-10-18 | 12.8407 | 1.4235 | 18.2793 | 240 | 23.3822 | 20 | 3.3619 | 0.78938 | 2.6538 | 9.4839
2023-10-19 | 0 | 5.1 |  | 2023-10-19 | 16.5445 | 1.5915 | 26.3303 | 60.0001 | 15.3448 | 5 | 10.3385 | 1.2941 | 13.3786 | 6.2077 | 2023-10-19 | 11.5398 | 1.3582 | 15.6732 | 120 | 15.3448 | 10 | 5.3321 | 0.967 | 5.1562 | 6.2077 | 2023-10-19 | 6.2077 | 1.0339 | 6.4182 | 235.3198 | 15.3448 | 20 | 0 | NA | 0 | 6.2077
2023-10-20 | 0 | 5.3 |  | 2023-10-20 | 10.4892 | 1.3023 | 13.6603 | 60 | 11.0338 | 5 | 6.0272 | 1.0206 | 6.1512 | 4.4637 | 2023-10-20 | 5.4842 | 0.97905 | 5.3693 | 120 | 11.0338 | 10 | 1.0206 | 0.46718 | 0.47678 | 4.4637 | 2023-10-20 | 4.4637 | 0.89425 | 3.9916 | 226.3286 | 11.0338 | 20 | 0 | NA | 0 | 4.4637
2023-10-21 | 0 | 3.8 |  | 2023-10-21 | 6.1376 | 1.0288 | 6.3141 | 60 | 7.9339 | 5 | 2.9292 | 0.74295 | 2.1762 | 3.2096 | 2023-10-21 | 3.2096 | 0.77345 | 2.4825 | 117.9246 | 7.9339 | 10 | 0 | NA | 0 | 3.2096 | 2023-10-21 | 3.2096 | 0.77345 | 2.4825 | 214.2455 | 7.9339 | 20 | 0 | NA | 0 | 3.2096
2023-10-22 | 0 | 2.2 |  | 2023-10-22 | 3.0094 | 0.75184 | 2.2626 | 60 | 5.7049 | 5 | 0.70219 | 0.39631 | 0.27828 | 2.3079 | 2023-10-22 | 2.3079 | 0.66897 | 1.5439 | 113.6243 | 5.7049 | 10 | 0 | NA | 0 | 2.3079 | 2023-10-22 | 2.3079 | 0.66897 | 1.5439 | 199.9413 | 5.7049 | 20 | 0 | NA | 0 | 2.3079
2023-10-23 | 0.9 | 3.2 |  | 2023-10-23 | 1.6595 | 0.57861 | 0.96021 | 59.0993 | 4.1022 | 5 | 0 | 0 | NA | 1.6595 | 2023-10-23 | 1.6595 | 0.57861 | 0.96021 | 107.7213 | 4.1022 | 10 | 0 | NA | 0 | 1.6595 | 2023-10-23 | 1.6595 | 0.57861 | 0.96021 | 184.0347 | 4.1022 | 20 | 0 | NA | 0 | 1.6595
2023-10-24 | 0.2 | 5.7 |  | 2023-10-24 | 1.1933 | 0.50045 | 0.59718 | 57.0425 | 2.9497 | 5 | 0 | 0 | NA | 1.1933 | 2023-10-24 | 1.1933 | 0.50045 | 0.59718 | 100.6595 | 2.9497 | 10 | 0 | NA | 0 | 1.1933 | 2023-10-24 | 1.1933 | 0.50045 | 0.59718 | 166.9652 | 2.9497 | 20 | 0 | NA | 0 | 1.1933
2023-10-25 | 0 | 3.6 |  | 2023-10-25 | 0.85804 | 0.43285 | 0.3714 | 54.1594 | 2.121 | 5 | 0 | 0 | NA | 0.85804 | 2023-10-25 | 0.85804 | 0.43285 | 0.3714 | 92.7735 | 2.121 | 10 | 0 | NA | 0 | 0.85804 | 2023-10-25 | 0.85804 | 0.43285 | 0.3714 | 149.075 | 2.121 | 20 | 0 | NA | 0 | 0.85804
2023-10-26 | 1.1 | 4.7 |  | 2023-10-26 | 0.61698 | 0.37438 | 0.23098 | 50.6807 | 1.5251 | 5 | 0 | 0 | NA | 0.61698 | 2023-10-26 | 0.61698 | 0.37438 | 0.23098 | 84.2923 | 1.5251 | 10 | 0 | NA | 0 | 0.61698 | 2023-10-26 | 0.61698 | 0.37438 | 0.23098 | 130.5903 | 1.5251 | 20 | 0 | NA | 0 | 0.61698
2023-10-27 | 0.1 | 4.9 |  | 2023-10-27 | 0.44364 | 0.32381 | 0.14366 | 46.7727 | 1.0966 | 5 | 0 | 0 | NA | 0.44364 | 2023-10-27 | 0.44364 | 0.32381 | 0.14366 | 75.3814 | 1.0966 | 10 | 0 | NA | 0 | 0.44364 | 2023-10-27 | 0.44364 | 0.32381 | 0.14366 | 111.6758 | 1.0966 | 20 | 0 | NA | 0 | 0.44364
2023-10-28 | 0 | 4.2 |  | 2023-10-28 | 0.319 | 0.28007 | 0.089343 | 42.5575 | 0.78855 | 5 | 0 | 0 | NA | 0.319 | 2023-10-28 | 0.319 | 0.28007 | 0.089343 | 66.1642 | 0.78855 | 10 | 0 | NA | 0 | 0.319 | 2023-10-28 | 0.319 | 0.28007 | 0.089343 | 92.4563 | 0.78855 | 20 | 0 | NA | 0 | 0.319
2023-10-29 | 0 | 4.8 |  | 2023-10-29 | 0.22938 | 0.24224 | 0.055565 | 38.1207 | 0.56701 | 5 | 0 | 0 | NA | 0.22938 | 2023-10-29 | 0.22938 | 0.24224 | 0.055565 | 56.7255 | 0.56701 | 10 | 0 | NA | 0 | 0.22938 | 2023-10-29 | 0.22938 | 0.24224 | 0.055565 | 73.016 | 0.56701 | 20 | 0 | NA | 0 | 0.22938
2023-10-30 | 1.2 | 5.3 |  | 2023-10-30 | 0.16494 | 0.20952 | 0.034557 | 33.5256 | 0.40771 | 5 | 0 | 0 | NA | 0.16494 | 2023-10-30 | 0.16494 | 0.20952 | 0.034557 | 47.1292 | 0.40771 | 10 | 0 | NA | 0 | 0.16494 | 2023-10-30 | 0.16494 | 0.20952 | 0.034557 | 53.4191 | 0.40771 | 20 | 0 | NA | 0 | 0.16494
2023-10-31 | 8.1 | 5.3 |  | 2023-10-31 | 0.1186 | 0.18121 | 0.021492 | 29.6307 | 1.1033 | 5 | 0 | 0 | NA | 0.1186 | 2023-10-31 | 0.1186 | 0.18121 | 0.021492 | 38.2348 | 1.1033 | 10 | 0 | NA | 0 | 0.1186 | 2023-10-31 | 0.1186 | 0.18121 | 0.021492 | 34.5245 | 1.1033 | 20 | 0 | NA | 0 | 0.1186
2023-11-01 | 0.4 | 6.2 |  | 2023-11-01 | 8.187 | 1.1678 | 9.5609 | 44.3688 | 19.7435 | 5 | 0 | 0 | NA | 8.187 | 2023-11-01 | 8.187 | 1.1678 | 9.5609 | 47.9725 | 19.7435 | 10 | 0 | NA | 0 | 8.187 | 2023-11-01 | 8.187 | 1.1678 | 9.5609 | 34.2639 | 19.7435 | 20 | 0 | NA | 0 | 8.187
2023-11-02 | 0 | 4.7 |  | 2023-11-02 | 0.9459 | 0.45182 | 0.42738 | 41.7029 | 2.3382 | 5 | 0 | 0 | NA | 0.9459 | 2023-11-02 | 0.9459 | 0.45182 | 0.42738 | 40.3067 | 2.3382 | 10 | 0 | NA | 0 | 0.9459 | 2023-11-02 | 0.9459 | 0.45182 | 0.42738 | 16.6004 | 2.3382 | 20 | 0 | NA | 0 | 0.9459
2023-11-03 | 0 | 6.1 |  | 2023-11-03 | 0.68016 | 0.39079 | 0.2658 | 38.3793 | 1.6813 | 5 | 0 | 0 | NA | 0.68016 | 2023-11-03 | 0.68016 | 0.39079 | 0.2658 | 31.9839 | 1.6813 | 10 | 0 | NA | 0 | 0.68016 | 2023-11-03 | 0.68016 | 0.39079 | 0.2658 | 3.3409 | 1.6813 | 14.9404 | 0 | NA | 0 | 0.68016
2023-11-04 | 0.1 | 6.1 |  | 2023-11-04 | 0.48907 | 0.338 | 0.16531 | 34.5839 | 1.2089 | 5 | 0 | 0 | NA | 0.48907 | 2023-11-04 | 0.48907 | 0.338 | 0.16531 | 23.19 | 1.2089 | 10 | 0 | NA | 0 | 0.48907 | 2023-11-04 | 0.48907 | 0.338 | 0.16531 | 1.5428 | 1.2089 | 3.0068 | 0 | NA | 0 | 0.48907
2023-11-05 | 0 | 5.1 |  | 2023-11-05 | 0.35167 | 0.29234 | 0.10281 | 30.45 | 0.8693 | 5 | 0 | 0 | NA | 0.35167 | 2023-11-05 | 0.35167 | 0.29234 | 0.10281 | 14.0578 | 0.8693 | 10 | 0 | NA | 0 | 0.35167 | 2023-11-05 | 0.35167 | 0.29234 | 0.10281 | 1.0235 | 0.8693 | 1.3886 | 0 | NA | 0 | 0.35167
2023-11-06 | 0 | 6.2 |  | 2023-11-06 | 0.25287 | 0.25285 | 0.063939 | 26.0717 | 0.62507 | 5 | 0 | 0 | NA | 0.25287 | 2023-11-06 | 0.25287 | 0.25285 | 0.063939 | 4.6822 | 0.62507 | 10 | 0 | NA | 0 | 0.25287 | 2023-11-06 | 0.25287 | 0.25285 | 0.063939 | 0.72733 | 0.62507 | 0.92112 | 0 | NA | 0 | 0.25287
2023-11-07 | 0.2 | 5.3 |  | 2023-11-07 | 0.18183 | 0.2187 | 0.039765 | 21.5189 | 0.44946 | 5 | 0 | 0 | NA | 0.18183 | 2023-11-07 | 0.18183 | 0.2187 | 0.039765 | 0.91759 | 0.44946 | 4.214 | 0 | NA | 0 | 0.18183 | 2023-11-07 | 0.18183 | 0.2187 | 0.039765 | 0.52214 | 0.44946 | 0.65459 | 0 | NA | 0 | 0.18183
2023-11-08 | 1.2 | 5.8 |  | 2023-11-08 | 0.13074 | 0.18916 | 0.024731 | 16.8404 | 0.32319 | 5 | 0 | 0 | NA | 0.13074 | 2023-11-08 | 0.13074 | 0.18916 | 0.024731 | 0.41491 | 0.32319 | 0.82583 | 0 | NA | 0 | 0.13074 | 2023-11-08 | 0.13074 | 0.18916 | 0.024731 | 0.37537 | 0.32319 | 0.46993 | 0 | NA | 0 | 0.13074
2023-11-09 | 5.8 | 4.7 |  | 2023-11-09 | 0.094013 | 0.1636 | 0.015381 | 12.4259 | 0.58521 | 5 | 0 | 0 | NA | 0.094013 | 2023-11-09 | 0.094013 | 0.1636 | 0.015381 | 0.62672 | 0.58521 | 0.37342 | 0 | NA | 0 | 0.094013 | 2023-11-09 | 0.094013 | 0.1636 | 0.015381 | 0.62277 | 0.58521 | 0.33783 | 0 | NA | 0 | 0.094013
2023-11-10 | 0 | 7 |  | 2023-11-10 | 3.5958 | 0.8131 | 2.9238 | 16.0759 | 8.6523 | 5 | 0 | 0 | NA | 3.5958 | 2023-11-10 | 3.5958 | 0.8131 | 2.9238 | 8.7137 | 8.6523 | 0.56405 | 0 | NA | 0 | 3.5958 | 2023-11-10 | 3.5958 | 0.8131 | 2.9238 | 8.7133 | 8.6523 | 0.56049 | 0 | NA | 0 | 3.5958
2023-11-11 | 0 | 6.3 |  | 2023-11-11 | 0.22336 | 0.23942 | 0.053476 | 11.6265 | 0.55212 | 5 | 0 | 0 | NA | 0.22336 | 2023-11-11 | 0.22336 | 0.23942 | 0.053476 | 1.4233 | 0.55212 | 7.8424 | 0 | NA | 0 | 0.22336 | 2023-11-11 | 0.22336 | 0.23942 | 0.053476 | 1.4233 | 0.55212 | 7.842 | 0 | NA | 0 | 0.22336
2023-11-12 | 0 | 6.5 |  | 2023-11-12 | 0.16061 | 0.20708 | 0.033258 | 7.0226 | 0.39701 | 5 | 0 | 0 | NA | 0.16061 | 2023-11-12 | 0.16061 | 0.20708 | 0.033258 | 0.53927 | 0.39701 | 1.281 | 0 | NA | 0 | 0.16061 | 2023-11-12 | 0.16061 | 0.20708 | 0.033258 | 0.53926 | 0.39701 | 1.2809 | 0 | NA | 0 | 0.16061
2023-11-13 | 0 | 5.7 |  | 2023-11-13 | 0.11549 | 0.1791 | 0.020684 | 2.3078 | 0.28547 | 5 | 0 | 0 | NA | 0.11549 | 2023-11-13 | 0.11549 | 0.1791 | 0.020684 | 0.33936 | 0.28547 | 0.48534 | 0 | NA | 0 | 0.11549 | 2023-11-13 | 0.11549 | 0.1791 | 0.020684 | 0.33936 | 0.28547 | 0.48534 | 0 | NA | 0 | 0.11549
2023-11-14 | 0 | 3.2 |  | 2023-11-14 | 0.083041 | 0.15491 | 0.012864 | 0.43602 | 0.20527 | 2.077 | 0 | 0 | NA | 0.083041 | 2023-11-14 | 0.083041 | 0.15491 | 0.012864 | 0.23919 | 0.20527 | 0.30542 | 0 | NA | 0 | 0.083041 | 2023-11-14 | 0.083041 | 0.15491 | 0.012864 | 0.23919 | 0.20527 | 0.30542 | 0 | NA | 0 | 0.083041
2023-11-15 | 0 | 6.5 |  | 2023-11-15 | 0.059711 | 0.13399 | 0.0080005 | 0.19118 | 0.1476 | 0.39242 | 0 | 0 | NA | 0.059711 | 2023-11-15 | 0.059711 | 0.13399 | 0.0080005 | 0.1715 | 0.1476 | 0.21527 | 0 | NA | 0 | 0.059711 | 2023-11-15 | 0.059711 | 0.13399 | 0.0080005 | 0.1715 | 0.1476 | 0.21527 | 0 | NA | 0 | 0.059711
2023-11-16 | 0 | 6.1 |  | 2023-11-16 | 0.042936 | 0.11589 | 0.0049757 | 0.12524 | 0.10613 | 0.17206 | 0 | 0 | NA | 0.042936 | 2023-11-16 | 0.042936 | 0.11589 | 0.0049757 | 0.12327 | 0.10613 | 0.15435 | 0 | NA | 0 | 0.042936 | 2023-11-16 | 0.042936 | 0.11589 | 0.0049757 | 0.12327 | 0.10613 | 0.15435 | 0 | NA | 0 | 0.042936
2023-11-17 | 0 | 6 |  | 2023-11-17 | 0.030873 | 0.10023 | 0.0030945 | 0.088828 | 0.076316 | 0.11271 | 0 | 0 | NA | 0.030873 | 2023-11-17 | 0.030873 | 0.10023 | 0.0030945 | 0.088632 | 0.076316 | 0.11094 | 0 | NA | 0 | 0.030873 | 2023-11-17 | 0.030873 | 0.10023 | 0.0030945 | 0.088632 | 0.076316 | 0.11094 | 0 | NA | 0 | 0.030873
2023-11-18 | 0 | 5.8 |  | 2023-11-18 | 0.0222 | 0.086693 | 0.0019246 | 0.063751 | 0.054875 | 0.079945 | 0 | 0 | NA | 0.0222 | 2023-11-18 | 0.0222 | 0.086693 | 0.0019246 | 0.063731 | 0.054875 | 0.079768 | 0 | NA | 0 | 0.0222 | 2023-11-18 | 0.0222 | 0.086693 | 0.0019246 | 0.063731 | 0.054875 | 0.079768 | 0 | NA | 0 | 0.0222
2023-11-19 | 0 | 6.1 |  | 2023-11-19 | 0.015963 | 0.074983 | 0.0011969 | 0.045828 | 0.039459 | 0.057376 | 0 | 0 | NA | 0.015963 | 2023-11-19 | 0.015963 | 0.074983 | 0.0011969 | 0.045826 | 0.039459 | 0.057358 | 0 | NA | 0 | 0.015963 | 2023-11-19 | 0.015963 | 0.074983 | 0.0011969 | 0.045826 | 0.039459 | 0.057358 | 0 | NA | 0 | 0.015963
2023-11-20 | 0.1 | 5.1 |  | 2023-11-20 | 0.011478 | 0.064854 | 0.0007444 | 0.032952 | 0.028373 | 0.041245 | 0 | 0 | NA | 0.011478 | 2023-11-20 | 0.011478 | 0.064854 | 0.0007444 | 0.032952 | 0.028373 | 0.041243 | 0 | NA | 0 | 0.011478 | 2023-11-20 | 0.011478 | 0.064854 | 0.0007444 | 0.032952 | 0.028373 | 0.041243 | 0 | NA | 0 | 0.011478
2023-11-21 | 0 | 4.2 |  | 2023-11-21 | 0.0082534 | 0.056094 | 0.00046296 | 0.023695 | 0.020402 | 0.029657 | 0 | 0 | NA | 0.0082534 | 2023-11-21 | 0.0082534 | 0.056094 | 0.00046296 | 0.023695 | 0.020402 | 0.029657 | 0 | NA | 0 | 0.0082534 | 2023-11-21 | 0.0082534 | 0.056094 | 0.00046296 | 0.023695 | 0.020402 | 0.029657 | 0 | NA | 0 | 0.0082534
2023-11-22 | 0 | 6 |  | 2023-11-22 | 0.0059347 | 0.048516 | 0.00028793 | 0.017037 | 0.01467 | 0.021325 | 0 | 0 | NA | 0.0059347 | 2023-11-22 | 0.0059347 | 0.048516 | 0.00028793 | 0.017037 | 0.01467 | 0.021325 | 0 | NA | 0 | 0.0059347 | 2023-11-22 | 0.0059347 | 0.048516 | 0.00028793 | 0.017037 | 0.01467 | 0.021325 | 0 | NA | 0 | 0.0059347
2023-11-23 | 0 | 6.9 |  | 2023-11-23 | 0.0042674 | 0.041963 | 0.00017907 | 0.012251 | 0.010549 | 0.015334 | 0 | 0 | NA | 0.0042674 | 2023-11-23 | 0.0042674 | 0.041963 | 0.00017907 | 0.012251 | 0.010549 | 0.015334 | 0 | NA | 0 | 0.0042674 | 2023-11-23 | 0.0042674 | 0.041963 | 0.00017907 | 0.012251 | 0.010549 | 0.015334 | 0 | NA | 0 | 0.0042674
2023-11-24 | 0 | 3.7 |  | 2023-11-24 | 0.0030685 | 0.036294 | 0.00011137 | 0.0088094 | 0.007585 | 0.011025 | 0 | 0 | NA | 0.0030685 | 2023-11-24 | 0.0030685 | 0.036294 | 0.00011137 | 0.0088094 | 0.007585 | 0.011025 | 0 | NA | 0 | 0.0030685 | 2023-11-24 | 0.0030685 | 0.036294 | 0.00011137 | 0.0088094 | 0.007585 | 0.011025 | 0 | NA | 0 | 0.0030685
2023-11-25 | 3.3 | 3.7 |  | 2023-11-25 | 0.0022064 | 0.031392 | 6.9263e-05 | 0.055325 | 0.054445 | 0.0079284 | 0 | 0 | NA | 0.0022064 | 2023-11-25 | 0.0022064 | 0.031392 | 6.9263e-05 | 0.055325 | 0.054445 | 0.0079284 | 0 | NA | 0 | 0.0022064 | 2023-11-25 | 0.0022064 | 0.031392 | 6.9263e-05 | 0.055325 | 0.054445 | 0.0079284 | 0 | NA | 0 | 0.0022064
2023-11-26 | 5.4 | 3.6 |  | 2023-11-26 | 0.49149 | 0.33874 | 0.16649 | 1.4368 | 1.4312 | 0.049793 | 0 | 0 | NA | 0.49149 | 2023-11-26 | 0.49149 | 0.33874 | 0.16649 | 1.4368 | 1.4312 | 0.049793 | 0 | NA | 0 | 0.49149 | 2023-11-26 | 0.49149 | 0.33874 | 0.16649 | 1.4368 | 1.4312 | 0.049793 | 0 | NA | 0 | 0.49149
2023-11-27 | 10 | 4.8 |  | 2023-11-27 | 2.5159 | 0.69487 | 1.7482 | 6.9552 | 6.8108 | 1.2931 | 0 | 0 | NA | 2.5159 | 2023-11-27 | 2.5159 | 0.69487 | 1.7482 | 6.9552 | 6.8108 | 1.2931 | 0 | NA | 0 | 2.5159 | 2023-11-27 | 2.5159 | 0.69487 | 1.7482 | 6.9552 | 6.8108 | 1.2931 | 0 | NA | 0 | 2.5159
2023-11-28 | 1.2 | 3.4 |  | 2023-11-28 | 7.7252 | 1.1383 | 8.7939 | 20.5275 | 18.5732 | 5 | 0 | 0 | NA | 7.7252 | 2023-11-28 | 7.7252 | 1.1383 | 8.7939 | 19.2679 | 18.5732 | 6.2597 | 0 | NA | 0 | 7.7252 | 2023-11-28 | 7.7252 | 1.1383 | 8.7939 | 19.2679 | 18.5732 | 6.2597 | 0 | NA | 0 | 7.7252
2023-11-29 | 10.4 | 3.8 |  | 2023-11-29 | 0.32762 | 0.28337 | 0.092836 | 17.2052 | 1.6753 | 5 | 0 | 0 | NA | 0.32762 | 2023-11-29 | 0.32762 | 0.28337 | 0.092836 | 10.9447 | 1.6753 | 10 | 0 | NA | 0 | 0.32762 | 2023-11-29 | 0.32762 | 0.28337 | 0.092836 | 3.6026 | 1.6753 | 17.3411 | 0 | NA | 0 | 0.32762
2023-11-30 | 60.4 | 4.2 |  | 2023-11-30 | 8.8904 | 1.2109 | 10.7656 | 41.8568 | 29.6026 | 5 | 0 | 0 | NA | 8.8904 | 2023-11-30 | 8.8904 | 1.2109 | 10.7656 | 30.7331 | 29.6026 | 9.8502 | 0 | NA | 0 | 8.8904 | 2023-11-30 | 8.8904 | 1.2109 | 10.7656 | 29.998 | 29.6026 | 3.2423 | 0 | NA | 0 | 8.8904
2023-12-01 | 27.7 | 4.3 |  | 2023-12-01 | 267.8122 | 5.418 | 1451.0054 | 60.0011 | 208.2494 | 5 | 185.1344 | 4.6056 | 852.6576 | 82.6577 | 2023-12-01 | 191.6981 | 4.6768 | 896.5259 | 120.0007 | 208.2494 | 10 | 109.0404 | 3.6486 | 397.8497 | 82.6577 | 2023-12-01 | 82.6577 | 3.23 | 266.9816 | 218.3539 | 208.2494 | 20 | 0 | NA | 0 | 82.6577
2023-12-02 | 9.3 | 4.1 |  | 2023-12-02 | 336.5489 | 5.9909 | 2016.2417 | 60.0014 | 242.8315 | 5 | 237.8377 | 5.1423 | 1223.031 | 98.7096 | 2023-12-02 | 331.5533 | 5.9516 | 1973.2865 | 120.0014 | 242.8315 | 10 | 232.8438 | 5.0945 | 1186.223 | 98.7096 | 2023-12-02 | 299.9617 | 5.6951 | 1708.3154 | 240.0012 | 242.8315 | 20 | 201.2102 | 4.7775 | 961.2787 | 98.7096
2023-12-03 | 10.3 | 5.2 |  | 2023-12-03 | 202.769 | 4.7937 | 972.0208 | 60.0009 | 148.4746 | 5 | 143.4815 | 4.117 | 590.7171 | 59.2859 | 2023-12-03 | 197.7738 | 4.7414 | 937.7267 | 120.0008 | 148.4746 | 10 | 138.4879 | 4.0534 | 561.3405 | 59.2859 | 2023-12-03 | 187.7928 | 4.6346 | 870.344 | 240.0008 | 148.4746 | 20 | 128.5005 | 3.922 | 503.9836 | 59.2859
2023-12-04 | 7.1 | 6.3 |  | 2023-12-04 | 210.0066 | 4.8683 | 1022.3717 | 60.0009 | 153.1208 | 5 | 148.1217 | 4.1751 | 618.4212 | 61.8847 | 2023-12-04 | 205.0074 | 4.8169 | 987.5097 | 120.0009 | 153.1208 | 10 | 143.1227 | 4.1125 | 588.5912 | 61.8847 | 2023-12-04 | 195.0104 | 4.7121 | 918.9173 | 240.0008 | 153.1208 | 20 | 133.1247 | 3.9835 | 530.3052 | 61.8847
2023-12-05 | 0 | 5.9 |  | 2023-12-05 | 154.0625 | 4.248 | 654.4503 | 60.0006 | 113.0953 | 5 | 108.0882 | 3.6346 | 392.8563 | 45.9761 | 2023-12-05 | 149.0569 | 4.1867 | 624.0514 | 120.0006 | 113.0953 | 10 | 103.0808 | 3.5595 | 366.9181 | 45.9761 | 2023-12-05 | 139.0348 | 4.0604 | 564.5353 | 240.0006 | 113.0953 | 20 | 93.066 | 3.403 | 316.7033 | 45.9761
2023-12-06 | 0 | 7.3 |  | 2023-12-06 | 90.5544 | 3.3623 | 304.4692 | 60.0004 | 68.0402 | 5 | 63.0313 | 2.8668 | 180.6985 | 27.5254 | 2023-12-06 | 85.5476 | 3.2792 | 280.5256 | 120.0003 | 68.0402 | 10 | 58.0222 | 2.7642 | 160.3869 | 27.5254 | 2023-12-06 | 75.5202 | 3.1041 | 234.4252 | 240.0003 | 68.0402 | 20 | 48.004 | 2.5431 | 122.0765 | 27.5254
2023-12-07 | 0 | 4.9 |  | 2023-12-07 | 63.7095 | 2.8803 | 183.5048 | 60.0003 | 48.9247 | 5 | 43.9187 | 2.4455 | 107.4012 | 19.7923 | 2023-12-07 | 58.7049 | 2.7785 | 163.1115 | 120.0002 | 48.9247 | 10 | 38.9126 | 2.3186 | 90.2243 | 19.7923 | 2023-12-07 | 48.6865 | 2.5589 | 124.584 | 240.0002 | 48.9247 | 20 | 28.9004 | 2.0342 | 58.7887 | 19.7923
2023-12-08 | 0 | 4.3 |  | 2023-12-08 | 44.4048 | 2.4573 | 109.117 | 60.0002 | 35.1797 | 5 | 30.1744 | 2.0732 | 62.5565 | 14.2318 | 2023-12-08 | 39.4008 | 2.3314 | 91.8587 | 120.0002 | 35.1797 | 10 | 25.169 | 1.9141 | 48.177 | 14.2318 | 2023-12-08 | 29.3847 | 2.0491 | 60.2126 | 240.0001 | 35.1797 | 20 | 15.1582 | 1.5314 | 23.2128 | 14.2318
2023-12-09 | 0.8 | 4.3 |  | 2023-12-09 | 30.5242 | 2.0837 | 63.6036 | 60.0001 | 25.2962 | 5 | 20.2918 | 1.7411 | 35.3294 | 10.2335 | 2023-12-09 | 25.5209 | 1.9259 | 49.1501 | 120.0001 | 25.2962 | 10 | 15.2875 | 1.5371 | 23.4983 | 10.2335 | 2023-12-09 | 15.5078 | 1.5468 | 23.9876 | 240 | 25.2962 | 20 | 5.2787 | 0.96273 | 5.082 | 10.2335
2023-12-10 | 17.7 | 4.1 |  | 2023-12-10 | 23.949 | 1.8728 | 44.8505 | 60.0001 | 21.5693 | 5 | 16.5863 | 1.5932 | 26.4261 | 7.3584 | 2023-12-10 | 18.9618 | 1.6899 | 32.0434 | 120.0001 | 21.5693 | 10 | 11.6033 | 1.3615 | 15.7976 | 7.3584 | 2023-12-10 | 9.0128 | 1.2182 | 10.9797 | 240 | 21.5693 | 20 | 1.6373 | 0.57519 | 0.94178 | 7.3584
2023-12-11 | 7.6 | 4 |  | 2023-12-11 | 130.1638 | 3.9443 | 513.404 | 60.0005 | 96.0681 | 5 | 91.0722 | 3.3707 | 306.979 | 39.0905 | 2023-12-11 | 125.1672 | 3.8769 | 485.2657 | 120.0005 | 96.0681 | 10 | 86.0767 | 3.2881 | 283.0273 | 39.0905 | 2023-12-11 | 115.1807 | 3.7377 | 430.5068 | 240.0005 | 96.0681 | 20 | 76.0857 | 3.1143 | 236.9569 | 39.0905
2023-12-12 | 1.3 | 5.8 |  | 2023-12-12 | 72.6056 | 3.0508 | 221.5083 | 60.0003 | 55.1036 | 5 | 50.0982 | 2.5913 | 129.8187 | 22.5088 | 2023-12-12 | 67.6014 | 2.9565 | 199.8614 | 120.0003 | 55.1036 | 10 | 45.0926 | 2.474 | 111.559 | 22.5088 | 2023-12-12 | 57.5845 | 2.755 | 158.6474 | 240.0002 | 55.1036 | 20 | 35.0813 | 2.2153 | 77.7146 | 22.5088
2023-12-13 | 0 | 5.8 |  | 2023-12-13 | 32.5751 | 2.1442 | 69.8471 | 60.0001 | 26.7588 | 5 | 21.7517 | 1.7951 | 39.0467 | 10.8252 | 2023-12-13 | 27.5697 | 1.9924 | 54.9306 | 120.0001 | 26.7588 | 10 | 16.7445 | 1.5999 | 26.7897 | 10.8252 | 2023-12-13 | 17.5479 | 1.6332 | 28.6601 | 240 | 26.7588 | 20 | 6.73 | 1.0713 | 7.21 | 10.8252
2023-12-14 | 18.2 | 6 |  | 2023-12-14 | 25.5668 | 1.9274 | 49.2773 | 60.0001 | 22.7638 | 5 | 17.7791 | 1.6427 | 29.2053 | 7.7839 | 2023-12-14 | 20.5782 | 1.7518 | 36.0496 | 120.0001 | 22.7638 | 10 | 12.7943 | 1.4213 | 18.1843 | 7.7839 | 2023-12-14 | 10.624 | 1.3097 | 13.9138 | 240 | 22.7638 | 20 | 2.8248 | 0.73119 | 2.0655 | 7.7839
2023-12-15 | 0 | 7.3 |  | 2023-12-15 | 134.9858 | 4.0079 | 541.0136 | 60.0006 | 99.1737 | 5 | 94.1641 | 3.4206 | 322.0983 | 40.824 | 2023-12-15 | 129.979 | 3.9418 | 512.3545 | 120.0005 | 99.1737 | 10 | 89.155 | 3.3393 | 297.7167 | 40.824 | 2023-12-15 | 119.9516 | 3.805 | 456.4172 | 240.0005 | 99.1737 | 20 | 79.1368 | 3.1687 | 250.7599 | 40.824
2023-12-16 | 0 | 6.6 |  | 2023-12-16 | 36.5218 | 2.2548 | 82.3508 | 60.0001 | 29.5695 | 5 | 24.5616 | 1.8937 | 46.5118 | 11.9622 | 2023-12-16 | 31.5156 | 2.1132 | 66.5993 | 120.0001 | 29.5695 | 10 | 19.5534 | 1.7129 | 33.4929 | 11.9622 | 2023-12-16 | 21.4908 | 1.7856 | 38.3741 | 240.0001 | 29.5695 | 20 | 9.5369 | 1.2489 | 11.9107 | 11.9622
2023-12-17 | 0 | 6 |  | 2023-12-17 | 24.8543 | 1.9036 | 47.312 | 60.0001 | 21.2621 | 5 | 16.2547 | 1.5792 | 25.6686 | 8.6015 | 2023-12-17 | 19.8487 | 1.7242 | 34.2236 | 120.0001 | 21.2621 | 10 | 11.2472 | 1.3429 | 15.1041 | 8.6015 | 2023-12-17 | 9.8262 | 1.2654 | 12.4344 | 240 | 21.2621 | 20 | 1.2322 | 0.50756 | 0.62539 | 8.6015
2023-12-18 | 0 | 3.3 |  | 2023-12-18 | 16.4685 | 1.5883 | 26.1562 | 60.0001 | 15.2887 | 5 | 10.2846 | 1.2911 | 13.2783 | 6.185 | 2023-12-18 | 11.4654 | 1.3543 | 15.528 | 120 | 15.2887 | 10 | 5.2804 | 0.96287 | 5.0844 | 6.185 | 2023-12-18 | 6.185 | 1.0322 | 6.3844 | 235.2725 | 15.2887 | 20 | 0 | NA | 0 | 6.185
2023-12-19 | 0.1 | 5 |  | 2023-12-19 | 10.4331 | 1.2993 | 13.5553 | 60 | 10.9934 | 5 | 5.9873 | 1.0176 | 6.0927 | 4.4473 | 2023-12-19 | 5.4285 | 0.97466 | 5.291 | 120 | 10.9934 | 10 | 0.98119 | 0.45916 | 0.45052 | 4.4473 | 2023-12-19 | 4.4473 | 0.89281 | 3.9706 | 226.2428 | 10.9934 | 20 | 0 | NA | 0 | 4.4473
2023-12-20 | 9.6 | 5.7 |  | 2023-12-20 | 7.1943 | 1.1032 | 7.9369 | 60 | 8.9903 | 5 | 3.9951 | 0.85166 | 3.4025 | 3.1979 | 2023-12-20 | 3.1979 | 0.77221 | 2.4694 | 118.9999 | 8.9903 | 10 | 0 | NA | 0 | 3.1979 | 2023-12-20 | 3.1979 | 0.77221 | 2.4694 | 215.2506 | 8.9903 | 20 | 0 | NA | 0 | 3.1979
2023-12-21 | 4.1 | 7 |  | 2023-12-21 | 40.2034 | 2.3522 | 94.5653 | 60.0002 | 32.0549 | 5 | 27.0511 | 1.9759 | 53.4491 | 13.1532 | 2023-12-21 | 34.2006 | 2.1906 | 74.9208 | 120.0001 | 32.0549 | 10 | 21.0475 | 1.7693 | 37.2392 | 13.1532 | 2023-12-21 | 13.1532 | 1.4387 | 18.9233 | 227.2917 | 32.0549 | 20 | 0 | NA | 0 | 13.1532
2023-12-22 | 1.3 | 6.5 |  | 2023-12-22 | 11.8352 | 1.3734 | 16.2542 | 60 | 11.9701 | 5 | 6.9637 | 1.0875 | 7.5733 | 4.8731 | 2023-12-22 | 6.8303 | 1.0783 | 7.3653 | 120 | 11.9701 | 10 | 1.9572 | 0.62218 | 1.2178 | 4.8731 | 2023-12-22 | 4.8731 | 0.92945 | 4.5293 | 219.2381 | 11.9701 | 20 | 0 | NA | 0 | 4.8731
2023-12-23 | 0 | 7.6 |  | 2023-12-23 | 4.5261 | 0.89973 | 4.0723 | 60 | 6.7908 | 5 | 1.7813 | 0.59692 | 1.0633 | 2.7472 | 2023-12-23 | 2.7472 | 0.72228 | 1.9842 | 116.7723 | 6.7908 | 10 | 0 | NA | 0 | 2.7472 | 2023-12-23 | 2.7472 | 0.72228 | 1.9842 | 205.9962 | 6.7908 | 20 | 0 | NA | 0 | 2.7472
2023-12-24 | 0 | 5.8 |  | 2023-12-24 | 1.9754 | 0.62471 | 1.234 | 59.8757 | 4.883 | 5 | 0 | 0 | NA | 1.9754 | 2023-12-24 | 1.9754 | 0.62471 | 1.234 | 111.6418 | 4.883 | 10 | 0 | NA | 0 | 1.9754 | 2023-12-24 | 1.9754 | 0.62471 | 1.234 | 190.8561 | 4.883 | 20 | 0 | NA | 0 | 1.9754
2023-12-25 | 0 | 2.6 |  | 2023-12-25 | 1.4204 | 0.54033 | 0.76748 | 58.3837 | 3.5111 | 5 | 0 | 0 | NA | 1.4204 | 2023-12-25 | 1.4204 | 0.54033 | 0.76748 | 105.1472 | 3.5111 | 10 | 0 | NA | 0 | 1.4204 | 2023-12-25 | 1.4204 | 0.54033 | 0.76748 | 174.3578 | 3.5111 | 20 | 0 | NA | 0 | 1.4204
2023-12-26 | 19.7 | 4.3 |  | 2023-12-26 | 1.0214 | 0.46734 | 0.47732 | 58.1634 | 4.7611 | 5 | 0 | 0 | NA | 1.0214 | 2023-12-26 | 1.0214 | 0.46734 | 0.47732 | 99.9403 | 4.7611 | 10 | 0 | NA | 0 | 1.0214 | 2023-12-26 | 1.0214 | 0.46734 | 0.47732 | 159.17 | 4.7611 | 20 | 0 | NA | 0 | 1.0214
2023-12-27 | 17.1 | 4.7 |  | 2023-12-27 | 74.5886 | 3.0872 | 230.2722 | 60.0003 | 58.3057 | 5 | 51.4843 | 2.6226 | 135.0221 | 23.0984 | 2023-12-27 | 51.3752 | 2.6201 | 134.6103 | 120.0002 | 58.3057 | 10 | 28.2768 | 2.0148 | 56.9709 | 23.0984 | 2023-12-27 | 23.0984 | 1.8432 | 42.5746 | 197.5267 | 58.3057 | 20 | 0 | NA | 0 | 23.0984
2023-12-28 | 6.1 | 6.4 |  | 2023-12-28 | 93.8622 | 3.4158 | 320.6119 | 60.0004 | 70.1669 | 5 | 65.1665 | 2.9091 | 189.5781 | 28.6958 | 2023-12-28 | 88.8618 | 3.3345 | 296.3076 | 120.0004 | 70.1669 | 10 | 60.166 | 2.8087 | 168.9891 | 28.6958 | 2023-12-28 | 36.3819 | 2.251 | 81.897 | 240 | 70.1669 | 20 | 7.692 | 1.1362 | 8.7396 | 28.6958
2023-12-29 | 0 | 6.8 |  | 2023-12-29 | 39.7198 | 2.3397 | 92.9316 | 60.0002 | 31.7597 | 5 | 26.7514 | 1.9662 | 52.5984 | 12.9705 | 2023-12-29 | 34.7134 | 2.205 | 76.5437 | 120.0001 | 31.7597 | 10 | 21.7429 | 1.7948 | 39.0239 | 12.9705 | 2023-12-29 | 24.6877 | 1.8979 | 46.8559 | 240.0001 | 31.7597 | 20 | 11.7257 | 1.3678 | 16.038 | 12.9705
2023-12-30 | 0.1 | 6.7 |  | 2023-12-30 | 16.8786 | 1.6055 | 27.0992 | 60.0001 | 15.5842 | 5 | 10.5761 | 1.3071 | 13.8236 | 6.3045 | 2023-12-30 | 11.8724 | 1.3753 | 16.3278 | 120 | 15.5842 | 10 | 5.5678 | 0.98559 | 5.4876 | 6.3045 | 2023-12-30 | 6.3045 | 1.041 | 6.5629 | 235.5519 | 15.5842 | 20 | 0 | NA | 0 | 6.3045
2023-12-31 | 0.1 | 6.1 |  | 2023-12-31 | 10.7299 | 1.3154 | 14.1141 | 60 | 11.2059 | 5 | 6.1985 | 1.0332 | 6.4045 | 4.5333 | 2023-12-31 | 5.7243 | 0.99768 | 5.711 | 120 | 11.2059 | 10 | 1.191 | 0.50002 | 0.59551 | 4.5333 | 2023-12-31 | 4.5333 | 0.90036 | 4.0816 | 226.7295 | 11.2059 | 20 | 0 | NA | 0 | 4.5333
2024-01-01 | 0 | 6.1 |  | 2024-01-01 | 6.3079 | 1.0412 | 6.5679 | 60 | 8.0577 | 5 | 3.0501 | 0.7563 | 2.3068 | 3.2597 | 2024-01-01 | 3.2597 | 0.77874 | 2.5385 | 118.0427 | 8.0577 | 10 | 0 | NA | 0 | 3.2597 | 2024-01-01 | 3.2597 | 0.77874 | 2.5385 | 214.7599 | 8.0577 | 20 | 0 | NA | 0 | 3.2597
2024-01-02 | 0 | 6.1 |  | 2024-01-02 | 3.1284 | 0.76477 | 2.3925 | 60 | 5.7939 | 5 | 0.78634 | 0.41654 | 0.32754 | 2.3439 | 2024-01-02 | 2.3439 | 0.67355 | 1.5787 | 113.8222 | 5.7939 | 10 | 0 | NA | 0 | 2.3439 | 2024-01-02 | 2.3439 | 0.67355 | 1.5787 | 200.5284 | 5.7939 | 20 | 0 | NA | 0 | 2.3439
2024-01-03 | 3.6 | 4.6 |  | 2024-01-03 | 1.6854 | 0.58256 | 0.98186 | 59.2101 | 4.2113 | 5 | 0 | 0 | NA | 1.6854 | 2024-01-03 | 1.6854 | 0.58256 | 0.98186 | 108.0313 | 4.2113 | 10 | 0 | NA | 0 | 1.6854 | 2024-01-03 | 1.6854 | 0.58256 | 0.98186 | 184.7359 | 4.2113 | 20 | 0 | NA | 0 | 1.6854
2024-01-04 | 7.8 | 6.7 |  | 2024-01-04 | 1.6633 | 0.57919 | 0.96336 | 58.9596 | 4.7481 | 5 | 0 | 0 | NA | 1.6633 | 2024-01-04 | 1.6633 | 0.57919 | 0.96336 | 102.7818 | 4.7481 | 10 | 0 | NA | 0 | 1.6633 | 2024-01-04 | 1.6633 | 0.57919 | 0.96336 | 169.4879 | 4.7481 | 20 | 0 | NA | 0 | 1.6633
2024-01-05 | 0.6 | 6.4 |  | 2024-01-05 | 19.8168 | 1.723 | 34.1445 | 60.0001 | 18.3038 | 5 | 12.256 | 1.3947 | 17.0929 | 7.5625 | 2024-01-05 | 7.5625 | 1.1277 | 8.5285 | 111.0721 | 18.3038 | 10 | 0 | NA | 0 | 7.5625 | 2024-01-05 | 7.5625 | 1.1277 | 8.5285 | 167.7714 | 18.3038 | 20 | 0 | NA | 0 | 7.5625
2024-01-06 | 0 | 6.4 |  | 2024-01-06 | 1.537 | 0.5594 | 0.85978 | 58.7914 | 3.7992 | 5 | 0 | 0 | NA | 1.537 | 2024-01-06 | 1.537 | 0.5594 | 0.85978 | 104.8573 | 3.7992 | 10 | 0 | NA | 0 | 1.537 | 2024-01-06 | 1.537 | 0.5594 | 0.85978 | 151.5504 | 3.7992 | 20 | 0 | NA | 0 | 1.537
2024-01-07 | 0 | 3.7 |  | 2024-01-07 | 1.1052 | 0.48384 | 0.53472 | 56.5189 | 2.7318 | 5 | 0 | 0 | NA | 1.1052 | 2024-01-07 | 1.1052 | 0.48384 | 0.53472 | 97.5817 | 2.7318 | 10 | 0 | NA | 0 | 1.1052 | 2024-01-07 | 1.1052 | 0.48384 | 0.53472 | 134.2719 | 2.7318 | 20 | 0 | NA | 0 | 1.1052
2024-01-08 | 16.7 | 2.2 |  | 2024-01-08 | 0.79467 | 0.41848 | 0.33255 | 55.2896 | 3.754 | 5 | 0 | 0 | NA | 0.79467 | 2024-01-08 | 0.79467 | 0.41848 | 0.33255 | 91.3632 | 3.754 | 10 | 0 | NA | 0 | 0.79467 | 2024-01-08 | 0.79467 | 0.41848 | 0.33255 | 118.0615 | 3.754 | 20 | 0 | NA | 0 | 0.79467
2024-01-09 | 17 | 5.4 |  | 2024-01-09 | 55.7502 | 2.7161 | 151.4217 | 60.0002 | 46.974 | 5 | 37.2779 | 2.2753 | 84.817 | 18.4676 | 2024-01-09 | 26.8337 | 1.9689 | 52.8316 | 120.0001 | 46.974 | 10 | 8.3662 | 1.179 | 9.8635 | 18.4676 | 2024-01-09 | 18.4676 | 1.6704 | 30.8477 | 145.0706 | 46.974 | 20 | 0 | NA | 0 | 18.4676
2024-01-10 | 0 | 6.7 |  | 2024-01-10 | 85.756 | 3.2827 | 281.5103 | 60.0004 | 64.2482 | 5 | 59.2397 | 2.7896 | 165.2554 | 26.5184 | 2024-01-10 | 80.7496 | 3.1969 | 258.152 | 120.0003 | 64.2482 | 10 | 54.2312 | 2.6833 | 145.5163 | 26.5184 | 2024-01-10 | 26.5184 | 1.9586 | 51.94 | 189.2923 | 64.2482 | 20 | 0 | NA | 0 | 26.5184
2024-01-11 | 0 | 6.5 |  | 2024-01-11 | 15.958 | 1.5664 | 24.9967 | 60.0001 | 14.9286 | 5 | 9.9207 | 1.2708 | 12.6071 | 6.0393 | 2024-01-11 | 10.9519 | 1.3273 | 14.5365 | 120 | 14.9286 | 10 | 4.9126 | 0.93276 | 4.5823 | 6.0393 | 2024-01-11 | 6.0393 | 1.0215 | 6.169 | 184.196 | 14.9286 | 20 | 0 | NA | 0 | 6.0393
2024-01-12 | 0 | 6.8 |  | 2024-01-12 | 10.0665 | 1.279 | 12.8747 | 60 | 10.7345 | 5 | 5.726 | 0.99781 | 5.7135 | 4.3426 | 2024-01-12 | 5.0601 | 0.94498 | 4.7817 | 120 | 10.7345 | 10 | 0.71751 | 0.40009 | 0.28707 | 4.3426 | 2024-01-12 | 4.3426 | 0.88349 | 3.8367 | 174.9057 | 10.7345 | 20 | 0 | NA | 0 | 4.3426
2024-01-13 | 0 | 7.5 |  | 2024-01-13 | 5.8296 | 1.0057 | 5.8629 | 60 | 7.7187 | 5 | 2.7093 | 0.71788 | 1.945 | 3.1226 | 2024-01-13 | 3.1226 | 0.76415 | 2.3861 | 117.7003 | 7.7187 | 10 | 0 | NA | 0 | 3.1226 | 2024-01-13 | 3.1226 | 0.76415 | 2.3861 | 162.599 | 7.7187 | 20 | 0 | NA | 0 | 3.1226
2024-01-14 | 0 | 5.8 |  | 2024-01-14 | 2.7864 | 0.7268 | 2.0252 | 60 | 5.5502 | 5 | 0.54295 | 0.3539 | 0.19215 | 2.2453 | 2024-01-14 | 2.2453 | 0.66093 | 1.484 | 113.2368 | 5.5502 | 10 | 0 | NA | 0 | 2.2453 | 2024-01-14 | 2.2453 | 0.66093 | 1.484 | 148.1312 | 5.5502 | 20 | 0 | NA | 0 | 2.2453
2024-01-15 | 0.5 | 6.2 |  | 2024-01-15 | 1.6145 | 0.57165 | 0.92293 | 58.9839 | 3.9909 | 5 | 0 | 0 | NA | 1.6145 | 2024-01-15 | 1.6145 | 0.57165 | 0.92293 | 107.215 | 3.9909 | 10 | 0 | NA | 0 | 1.6145 | 2024-01-15 | 1.6145 | 0.57165 | 0.92293 | 132.1065 | 3.9909 | 20 | 0 | NA | 0 | 1.6145
2024-01-16 | 0 | 7.8 |  | 2024-01-16 | 1.1609 | 0.49443 | 0.57399 | 56.8443 | 2.8697 | 5 | 0 | 0 | NA | 1.1609 | 2024-01-16 | 1.1609 | 0.49443 | 0.57399 | 100.0684 | 2.8697 | 10 | 0 | NA | 0 | 1.1609 | 2024-01-16 | 1.1609 | 0.49443 | 0.57399 | 114.9575 | 2.8697 | 20 | 0 | NA | 0 | 1.1609
2024-01-17 | 0 | 2.9 |  | 2024-01-17 | 0.83477 | 0.42764 | 0.35698 | 53.9045 | 2.0635 | 5 | 0 | 0 | NA | 0.83477 | 2024-01-17 | 0.83477 | 0.42764 | 0.35698 | 92.1263 | 2.0635 | 10 | 0 | NA | 0 | 0.83477 | 2024-01-17 | 0.83477 | 0.42764 | 0.35698 | 97.0151 | 2.0635 | 20 | 0 | NA | 0 | 0.83477
2024-01-18 | 7.6 | 5.4 |  | 2024-01-18 | 0.60024 | 0.36988 | 0.22202 | 50.9726 | 2.0657 | 5 | 0 | 0 | NA | 0.60024 | 2024-01-18 | 0.60024 | 0.36988 | 0.22202 | 84.1958 | 2.0657 | 10 | 0 | NA | 0 | 0.60024 | 2024-01-18 | 0.60024 | 0.36988 | 0.22202 | 79.0844 | 2.0657 | 20 | 0 | NA | 0 | 0.60024
2024-01-19 | 0.7 | 3.8 |  | 2024-01-19 | 7.3042 | 1.1106 | 8.1122 | 60 | 15.0899 | 5 | 1.0585 | 0.47475 | 0.50254 | 6.2509 | 2024-01-19 | 6.2509 | 1.0371 | 6.4827 | 89.2799 | 15.0899 | 10 | 0 | NA | 0 | 6.2509 | 2024-01-19 | 6.2509 | 1.0371 | 6.4827 | 74.1694 | 15.0899 | 20 | 0 | NA | 0 | 6.2509
2024-01-20 | 0 | 4.9 |  | 2024-01-20 | 0.87643 | 0.43691 | 0.38292 | 57.1606 | 2.1665 | 5 | 0 | 0 | NA | 0.87643 | 2024-01-20 | 0.87643 | 0.43691 | 0.38292 | 81.4381 | 2.1665 | 10 | 0 | NA | 0 | 0.87643 | 2024-01-20 | 0.87643 | 0.43691 | 0.38292 | 56.3301 | 2.1665 | 20 | 0 | NA | 0 | 0.87643
2024-01-21 | 0 | 6.2 |  | 2024-01-21 | 0.63021 | 0.37789 | 0.23815 | 53.7115 | 1.5578 | 5 | 0 | 0 | NA | 0.63021 | 2024-01-21 | 0.63021 | 0.37789 | 0.23815 | 72.9865 | 1.5578 | 10 | 0 | NA | 0 | 0.63021 | 2024-01-21 | 0.63021 | 0.37789 | 0.23815 | 37.8831 | 1.5578 | 20 | 0 | NA | 0 | 0.63021
2024-01-22 | 0 | 5.8 |  | 2024-01-22 | 0.45315 | 0.32684 | 0.14811 | 49.8256 | 1.1202 | 5 | 0 | 0 | NA | 0.45315 | 2024-01-22 | 0.45315 | 0.32684 | 0.14811 | 64.0989 | 1.1202 | 10 | 0 | NA | 0 | 0.45315 | 2024-01-22 | 0.45315 | 0.32684 | 0.14811 | 19.0009 | 1.1202 | 20 | 0 | NA | 0 | 0.45315
2024-01-23 | 0.1 | 5.9 |  | 2024-01-23 | 0.32584 | 0.28269 | 0.092114 | 45.6256 | 0.80545 | 5 | 0 | 0 | NA | 0.32584 | 2024-01-23 | 0.32584 | 0.28269 | 0.092114 | 54.8977 | 0.80545 | 10 | 0 | NA | 0 | 0.32584 | 2024-01-23 | 0.32584 | 0.28269 | 0.092114 | 2.7052 | 0.80545 | 17.1008 | 0 | NA | 0 | 0.32584
2024-01-24 | 0 | 6 |  | 2024-01-24 | 0.2343 | 0.24451 | 0.057288 | 41.1996 | 0.57917 | 5 | 0 | 0 | NA | 0.2343 | 2024-01-24 | 0.2343 | 0.24451 | 0.057288 | 45.4712 | 0.57917 | 10 | 0 | NA | 0 | 0.2343 | 2024-01-24 | 0.2343 | 0.24451 | 0.057288 | 0.84958 | 0.57917 | 2.4347 | 0 | NA | 0 | 0.2343
2024-01-25 | 0 | 3.3 |  | 2024-01-25 | 0.16847 | 0.21148 | 0.035629 | 36.6135 | 0.41645 | 5 | 0 | 0 | NA | 0.16847 | 2024-01-25 | 0.16847 | 0.21148 | 0.035629 | 35.8852 | 0.41645 | 10 | 0 | NA | 0 | 0.16847 | 2024-01-25 | 0.16847 | 0.21148 | 0.035629 | 0.50138 | 0.41645 | 0.76462 | 0 | NA | 0 | 0.16847
2024-01-26 | 6.2 | 6.4 |  | 2024-01-26 | 0.12114 | 0.18291 | 0.022159 | 32.3579 | 0.74446 | 5 | 0 | 0 | NA | 0.12114 | 2024-01-26 | 0.12114 | 0.18291 | 0.022159 | 26.6295 | 0.74446 | 10 | 0 | NA | 0 | 0.12114 | 2024-01-26 | 0.12114 | 0.18291 | 0.022159 | 0.7946 | 0.74446 | 0.45124 | 0 | NA | 0 | 0.12114
2024-01-27 | 0.2 | 6.6 |  | 2024-01-27 | 4.5372 | 0.9007 | 4.0866 | 38.2693 | 10.9166 | 5 | 0 | 0 | NA | 4.5372 | 2024-01-27 | 4.5372 | 0.9007 | 4.0866 | 27.5424 | 10.9166 | 10 | 0 | NA | 0 | 4.5372 | 2024-01-27 | 4.5372 | 0.9007 | 4.0866 | 10.9946 | 10.9166 | 0.71514 | 0 | NA | 0 | 4.5372
2024-01-28 | 0 | 5.1 |  | 2024-01-28 | 0.273 | 0.26152 | 0.071394 | 33.9405 | 0.67483 | 5 | 0 | 0 | NA | 0.273 | 2024-01-28 | 0.273 | 0.26152 | 0.071394 | 18.2153 | 0.67483 | 10 | 0 | NA | 0 | 0.273 | 2024-01-28 | 0.273 | 0.26152 | 0.071394 | 1.7741 | 0.67483 | 9.8951 | 0 | NA | 0 | 0.273
2024-01-29 | 0.6 | 6.8 |  | 2024-01-29 | 0.1963 | 0.22619 | 0.044402 | 29.422 | 0.48524 | 5 | 0 | 0 | NA | 0.1963 | 2024-01-29 | 0.1963 | 0.22619 | 0.044402 | 8.6994 | 0.48524 | 10 | 0 | NA | 0 | 0.1963 | 2024-01-29 | 0.1963 | 0.22619 | 0.044402 | 0.66256 | 0.48524 | 1.5967 | 0 | NA | 0 | 0.1963
2024-01-30 | 0 | 6.8 |  | 2024-01-30 | 0.14115 | 0.19564 | 0.027615 | 24.7674 | 0.34891 | 5 | 0 | 0 | NA | 0.14115 | 2024-01-30 | 0.14115 | 0.19564 | 0.027615 | 1.2187 | 0.34891 | 7.8295 | 0 | NA | 0 | 0.14115 | 2024-01-30 | 0.14115 | 0.19564 | 0.027615 | 0.41511 | 0.34891 | 0.59631 | 0 | NA | 0 | 0.14115
2024-01-31 | 0 | 8.6 |  | 2024-01-31 | 0.1015 | 0.16921 | 0.017174 | 20.0147 | 0.25089 | 5 | 0 | 0 | NA | 0.1015 | 2024-01-31 | 0.1015 | 0.16921 | 0.017174 | 0.37269 | 0.25089 | 1.0968 | 0 | NA | 0 | 0.1015 | 2024-01-31 | 0.1015 | 0.16921 | 0.017174 | 0.29235 | 0.25089 | 0.3736 | 0 | NA | 0 | 0.1015
2024-02-01 | 0 | 7.3 |  | 2024-02-01 | 0.072981 | 0.14635 | 0.010681 | 15.1928 | 0.1804 | 5 | 0 | 0 | NA | 0.072981 | 2024-02-01 | 0.072981 | 0.14635 | 0.010681 | 0.21764 | 0.1804 | 0.33542 | 0 | NA | 0 | 0.072981 | 2024-02-01 | 0.072981 | 0.14635 | 0.010681 | 0.20961 | 0.1804 | 0.26311 | 0 | NA | 0 | 0.072981
2024-02-02 | 0 | 7.6 |  | 2024-02-02 | 0.052478 | 0.12659 | 0.0066429 | 10.3209 | 0.12972 | 5 | 0 | 0 | NA | 0.052478 | 2024-02-02 | 0.052478 | 0.12659 | 0.0066429 | 0.15146 | 0.12972 | 0.19588 | 0 | NA | 0 | 0.052478 | 2024-02-02 | 0.052478 | 0.12659 | 0.0066429 | 0.15066 | 0.12972 | 0.18865 | 0 | NA | 0 | 0.052478
2024-02-03 | 0 | 7 |  | 2024-02-03 | 0.037734 | 0.10949 | 0.0041314 | 5.4133 | 0.093276 | 5 | 0 | 0 | NA | 0.037734 | 2024-02-03 | 0.037734 | 0.10949 | 0.0041314 | 0.10841 | 0.093276 | 0.13631 | 0 | NA | 0 | 0.037734 | 2024-02-03 | 0.037734 | 0.10949 | 0.0041314 | 0.10833 | 0.093276 | 0.13559 | 0 | NA | 0 | 0.037734
2024-02-04 | 0 | 8.7 |  | 2024-02-04 | 0.027133 | 0.094696 | 0.0025694 | 0.6083 | 0.067071 | 4.872 | 0 | 0 | NA | 0.027133 | 2024-02-04 | 0.027133 | 0.094696 | 0.0025694 | 0.077897 | 0.067071 | 0.097566 | 0 | NA | 0 | 0.027133 | 2024-02-04 | 0.027133 | 0.094696 | 0.0025694 | 0.077889 | 0.067071 | 0.097493 | 0 | NA | 0 | 0.027133
2024-02-05 | 0 | 5.2 |  | 2024-02-05 | 0.01951 | 0.081905 | 0.001598 | 0.10905 | 0.048228 | 0.54747 | 0 | 0 | NA | 0.01951 | 2024-02-05 | 0.01951 | 0.081905 | 0.001598 | 0.056011 | 0.048228 | 0.070108 | 0 | NA | 0 | 0.01951 | 2024-02-05 | 0.01951 | 0.081905 | 0.001598 | 0.056011 | 0.048228 | 0.0701 | 0 | NA | 0 | 0.01951
2024-02-06 | 0 | 6.8 |  | 2024-02-06 | 0.014029 | 0.070841 | 0.00099383 | 0.045577 | 0.034678 | 0.098141 | 0 | 0 | NA | 0.014029 | 2024-02-06 | 0.014029 | 0.070841 | 0.00099383 | 0.040274 | 0.034678 | 0.05041 | 0 | NA | 0 | 0.014029 | 2024-02-06 | 0.014029 | 0.070841 | 0.00099383 | 0.040274 | 0.034678 | 0.050409 | 0 | NA | 0 | 0.014029
2024-02-07 | 0 | 5.4 |  | 2024-02-07 | 0.010088 | 0.061272 | 0.00061809 | 0.02949 | 0.024936 | 0.041019 | 0 | 0 | NA | 0.010088 | 2024-02-07 | 0.010088 | 0.061272 | 0.00061809 | 0.02896 | 0.024936 | 0.036246 | 0 | NA | 0 | 0.010088 | 2024-02-07 | 0.010088 | 0.061272 | 0.00061809 | 0.02896 | 0.024936 | 0.036246 | 0 | NA | 0 | 0.010088
2024-02-08 | 0 | 6.2 |  | 2024-02-08 | 0.0072536 | 0.052995 | 0.00038441 | 0.020877 | 0.01793 | 0.026541 | 0 | 0 | NA | 0.0072536 | 2024-02-08 | 0.0072536 | 0.052995 | 0.00038441 | 0.020824 | 0.01793 | 0.026064 | 0 | NA | 0 | 0.0072536 | 2024-02-08 | 0.0072536 | 0.052995 | 0.00038441 | 0.020824 | 0.01793 | 0.026064 | 0 | NA | 0 | 0.0072536
2024-02-09 | 0 | 7.1 |  | 2024-02-09 | 0.0052157 | 0.045837 | 0.00023907 | 0.014978 | 0.012893 | 0.018789 | 0 | 0 | NA | 0.0052157 | 2024-02-09 | 0.0052157 | 0.045837 | 0.00023907 | 0.014973 | 0.012893 | 0.018741 | 0 | NA | 0 | 0.0052157 | 2024-02-09 | 0.0052157 | 0.045837 | 0.00023907 | 0.014973 | 0.012893 | 0.018741 | 0 | NA | 0 | 0.0052157
2024-02-10 | 0 | 6.6 |  | 2024-02-10 | 0.0037504 | 0.039645 | 0.00014869 | 0.010767 | 0.0092707 | 0.01348 | 0 | 0 | NA | 0.0037504 | 2024-02-10 | 0.0037504 | 0.039645 | 0.00014869 | 0.010766 | 0.0092707 | 0.013476 | 0 | NA | 0 | 0.0037504 | 2024-02-10 | 0.0037504 | 0.039645 | 0.00014869 | 0.010766 | 0.0092707 | 0.013476 | 0 | NA | 0 | 0.0037504
2024-02-11 | 0 | 6.9 |  | 2024-02-11 | 0.0026968 | 0.03429 | 9.2471e-05 | 0.0077417 | 0.0066661 | 0.0096903 | 0 | 0 | NA | 0.0026968 | 2024-02-11 | 0.0026968 | 0.03429 | 9.2471e-05 | 0.0077417 | 0.0066661 | 0.0096898 | 0 | NA | 0 | 0.0026968 | 2024-02-11 | 0.0026968 | 0.03429 | 9.2471e-05 | 0.0077417 | 0.0066661 | 0.0096898 | 0 | NA | 0 | 0.0026968
2024-02-12 | 0 | 7.4 |  | 2024-02-12 | 0.0019391 | 0.029658 | 5.751e-05 | 0.0055666 | 0.0047933 | 0.0069676 | 0 | 0 | NA | 0.0019391 | 2024-02-12 | 0.0019391 | 0.029658 | 5.751e-05 | 0.0055666 | 0.0047933 | 0.0069675 | 0 | NA | 0 | 0.0019391 | 2024-02-12 | 0.0019391 | 0.029658 | 5.751e-05 | 0.0055666 | 0.0047933 | 0.0069675 | 0 | NA | 0 | 0.0019391
2024-02-13 | 0 | 7.7 |  | 2024-02-13 | 0.0013943 | 0.025652 | 3.5767e-05 | 0.0040027 | 0.0034467 | 0.00501 | 0 | 0 | NA | 0.0013943 | 2024-02-13 | 0.0013943 | 0.025652 | 3.5767e-05 | 0.0040027 | 0.0034467 | 0.00501 | 0 | NA | 0 | 0.0013943 | 2024-02-13 | 0.0013943 | 0.025652 | 3.5767e-05 | 0.0040027 | 0.0034467 | 0.00501 | 0 | NA | 0 | 0.0013943
2024-02-14 | 2.8 | 6.6 |  | 2024-02-14 | 0.0010026 | 0.022187 | 2.2245e-05 | 0.13362 | 0.13323 | 0.0036024 | 0 | 0 | NA | 0.0010026 | 2024-02-14 | 0.0010026 | 0.022187 | 2.2245e-05 | 0.13362 | 0.13323 | 0.0036024 | 0 | NA | 0 | 0.0010026 | 2024-02-14 | 0.0010026 | 0.022187 | 2.2245e-05 | 0.13362 | 0.13323 | 0.0036024 | 0 | NA | 0 | 0.0010026
2024-02-15 | 0 | 5.6 |  | 2024-02-15 | 1.3083 | 0.52112 | 0.68177 | 3.1535 | 3.1405 | 0.12026 | 0 | 0 | NA | 1.3083 | 2024-02-15 | 1.3083 | 0.52112 | 0.68177 | 3.1535 | 3.1405 | 0.12026 | 0 | NA | 0 | 1.3083 | 2024-02-15 | 1.3083 | 0.52112 | 0.68177 | 3.1535 | 3.1405 | 0.12026 | 0 | NA | 0 | 1.3083
2024-02-16 | 0 | 4.6 |  | 2024-02-16 | 0.0067269 | 0.051266 | 0.00034486 | 0.33195 | 0.016628 | 2.8382 | 0 | 0 | NA | 0.0067269 | 2024-02-16 | 0.0067269 | 0.051266 | 0.00034486 | 0.33195 | 0.016628 | 2.8382 | 0 | NA | 0 | 0.0067269 | 2024-02-16 | 0.0067269 | 0.051266 | 0.00034486 | 0.33195 | 0.016628 | 2.8382 | 0 | NA | 0 | 0.0067269
2024-02-17 | 0 | 6.7 |  | 2024-02-17 | 0.004837 | 0.044341 | 0.00021448 | 0.045145 | 0.011957 | 0.29875 | 0 | 0 | NA | 0.004837 | 2024-02-17 | 0.004837 | 0.044341 | 0.00021448 | 0.045145 | 0.011957 | 0.29875 | 0 | NA | 0 | 0.004837 | 2024-02-17 | 0.004837 | 0.044341 | 0.00021448 | 0.045145 | 0.011957 | 0.29875 | 0 | NA | 0 | 0.004837
2024-02-18 | 0 | 6.4 |  | 2024-02-18 | 0.0034781 | 0.038352 | 0.00013339 | 0.01311 | 0.0085975 | 0.040631 | 0 | 0 | NA | 0.0034781 | 2024-02-18 | 0.0034781 | 0.038352 | 0.00013339 | 0.01311 | 0.0085975 | 0.040631 | 0 | NA | 0 | 0.0034781 | 2024-02-18 | 0.0034781 | 0.038352 | 0.00013339 | 0.01311 | 0.0085975 | 0.040631 | 0 | NA | 0 | 0.0034781
2024-02-19 | 0 | 7 |  | 2024-02-19 | 0.0025009 | 0.033171 | 8.2959e-05 | 0.007492 | 0.0061821 | 0.011799 | 0 | 0 | NA | 0.0025009 | 2024-02-19 | 0.0025009 | 0.033171 | 8.2959e-05 | 0.007492 | 0.0061821 | 0.011799 | 0 | NA | 0 | 0.0025009 | 2024-02-19 | 0.0025009 | 0.033171 | 8.2959e-05 | 0.007492 | 0.0061821 | 0.011799 | 0 | NA | 0 | 0.0025009
2024-02-20 | 0 | 5.6 |  | 2024-02-20 | 0.0017983 | 0.02869 | 5.1594e-05 | 0.0051939 | 0.0044453 | 0.0067428 | 0 | 0 | NA | 0.0017983 | 2024-02-20 | 0.0017983 | 0.02869 | 5.1594e-05 | 0.0051939 | 0.0044453 | 0.0067428 | 0 | NA | 0 | 0.0017983 | 2024-02-20 | 0.0017983 | 0.02869 | 5.1594e-05 | 0.0051939 | 0.0044453 | 0.0067428 | 0 | NA | 0 | 0.0017983
2024-02-21 | 0 | 5.5 |  | 2024-02-21 | 0.0012931 | 0.024815 | 3.2088e-05 | 0.0037154 | 0.0031964 | 0.0046745 | 0 | 0 | NA | 0.0012931 | 2024-02-21 | 0.0012931 | 0.024815 | 3.2088e-05 | 0.0037154 | 0.0031964 | 0.0046745 | 0 | NA | 0 | 0.0012931 | 2024-02-21 | 0.0012931 | 0.024815 | 3.2088e-05 | 0.0037154 | 0.0031964 | 0.0046745 | 0 | NA | 0 | 0.0012931
2024-02-22 | 0 | 7.4 |  | 2024-02-22 | 0.00092981 | 0.021463 | 1.9956e-05 | 0.0026695 | 0.0022984 | 0.0033438 | 0 | 0 | NA | 0.00092981 | 2024-02-22 | 0.00092981 | 0.021463 | 1.9956e-05 | 0.0026695 | 0.0022984 | 0.0033438 | 0 | NA | 0 | 0.00092981 | 2024-02-22 | 0.00092981 | 0.021463 | 1.9956e-05 | 0.0026695 | 0.0022984 | 0.0033438 | 0 | NA | 0 | 0.00092981
2024-02-23 | 0.1 | 6.8 |  | 2024-02-23 | 0.00066858 | 0.018564 | 1.2411e-05 | 0.0019194 | 0.0016527 | 0.0024026 | 0 | 0 | NA | 0.00066858 | 2024-02-23 | 0.00066858 | 0.018564 | 1.2411e-05 | 0.0019194 | 0.0016527 | 0.0024026 | 0 | NA | 0 | 0.00066858 | 2024-02-23 | 0.00066858 | 0.018564 | 1.2411e-05 | 0.0019194 | 0.0016527 | 0.0024026 | 0 | NA | 0 | 0.00066858
2024-02-24 | 0 | 5.6 |  | 2024-02-24 | 0.00048075 | 0.016056 | 7.7189e-06 | 0.0013801 | 0.0011884 | 0.0017274 | 0 | 0 | NA | 0.00048075 | 2024-02-24 | 0.00048075 | 0.016056 | 7.7189e-06 | 0.0013801 | 0.0011884 | 0.0017274 | 0 | NA | 0 | 0.00048075 | 2024-02-24 | 0.00048075 | 0.016056 | 7.7189e-06 | 0.0013801 | 0.0011884 | 0.0017274 | 0 | NA | 0 | 0.00048075
2024-02-25 | 0 | 5.4 |  | 2024-02-25 | 0.00034569 | 0.013887 | 4.8006e-06 | 0.00099241 | 0.0008545 | 0.0012421 | 0 | 0 | NA | 0.00034569 | 2024-02-25 | 0.00034569 | 0.013887 | 4.8006e-06 | 0.00099241 | 0.0008545 | 0.0012421 | 0 | NA | 0 | 0.00034569 | 2024-02-25 | 0.00034569 | 0.013887 | 4.8006e-06 | 0.00099241 | 0.0008545 | 0.0012421 | 0 | NA | 0 | 0.00034569
2024-02-26 | 0 | 6.4 |  | 2024-02-26 | 0.00024857 | 0.012011 | 2.9856e-06 | 0.0016066 | 0.00061444 | 0 | 0 | 0 | NA | 0.00024857 | 2024-02-26 | 0.00024857 | 0.012011 | 2.9856e-06 | 0.0016066 | 0.00061444 | 0 | 0 | NA | 0 | 0.00024857 | 2024-02-26 | 0.00024857 | 0.012011 | 2.9856e-06 | 0.0016066 | 0.00061444 | 0 | 0 | NA | 0 | 0.00024857
2024-02-27 | 0 | 5.7 |  | 2024-02-27 | 0.00017873 | 0.010389 | 1.8568e-06 | 0.00060241 | 0.00044181 | 0.001446 | 0 | 0 | NA | 0.00017873 | 2024-02-27 | 0.00017873 | 0.010389 | 1.8568e-06 | 0.00060241 | 0.00044181 | 0.001446 | 0 | NA | 0 | 0.00017873 | 2024-02-27 | 0.00017873 | 0.010389 | 1.8568e-06 | 0.00060241 | 0.00044181 | 0.001446 | 0 | NA | 0 | 0.00017873
2024-02-28 | 0 | 6.3 |  | 2024-02-28 | 0.00012852 | 0.0089855 | 1.1548e-06 | 0.00091998 | 0.00031769 | 0 | 0 | 0 | NA | 0.00012852 | 2024-02-28 | 0.00012852 | 0.0089855 | 1.1548e-06 | 0.00091998 | 0.00031769 | 0 | 0 | NA | 0 | 0.00012852 | 2024-02-28 | 0.00012852 | 0.0089855 | 1.1548e-06 | 0.00091998 | 0.00031769 | 0 | 0 | NA | 0 | 0.00012852
2024-02-29 | 0 | 6.8 |  | 2024-02-29 | 9.2413e-05 | 0.0077717 | 7.1821e-07 | 0.0011476 | 0.00022777 | 0 | 0 | 0 | NA | 9.2413e-05 | 2024-02-29 | 9.2413e-05 | 0.0077717 | 7.1821e-07 | 0.0011476 | 0.00022777 | 0 | 0 | NA | 0 | 9.2413e-05 | 2024-02-29 | 9.2413e-05 | 0.0077717 | 7.1821e-07 | 0.0011476 | 0.00022777 | 0 | 0 | NA | 0 | 9.2413e-05
2024-03-01 | 0 | 6.9 |  | 2024-03-01 | 5.9805e-05 | 0.0064174 | 3.8379e-07 | 0.00026255 | 0.00014783 | 0.0010328 | 0 | 0 | NA | 5.9805e-05 | 2024-03-01 | 5.9805e-05 | 0.0064174 | 3.8379e-07 | 0.00026255 | 0.00014783 | 0.0010328 | 0 | NA | 0 | 5.9805e-05 | 2024-03-01 | 5.9805e-05 | 0.0064174 | 3.8379e-07 | 0.00026255 | 0.00014783 | 0.0010328 | 0 | NA | 0 | 5.9805e-05
2024-03-02 | 0 | 6.1 |  | 2024-03-02 | 4.3003e-05 | 0.0055505 | 2.3869e-07 | 0.00036881 | 0.0001063 | 0 | 0 | 0 | NA | 4.3003e-05 | 2024-03-02 | 4.3003e-05 | 0.0055505 | 2.3869e-07 | 0.00036881 | 0.0001063 | 0 | 0 | NA | 0 | 4.3003e-05 | 2024-03-02 | 4.3003e-05 | 0.0055505 | 2.3869e-07 | 0.00036881 | 0.0001063 | 0 | 0 | NA | 0 | 4.3003e-05
2024-03-03 | 0 | 7 |  | 2024-03-03 | 3.0922e-05 | 0.0048008 | 1.4845e-07 | 0.00044518 | 7.6436e-05 | 0 | 0 | 0 | NA | 3.0922e-05 | 2024-03-03 | 3.0922e-05 | 0.0048008 | 1.4845e-07 | 0.00044518 | 7.6436e-05 | 0 | 0 | NA | 0 | 3.0922e-05 | 2024-03-03 | 3.0922e-05 | 0.0048008 | 1.4845e-07 | 0.00044518 | 7.6436e-05 | 0 | 0 | NA | 0 | 3.0922e-05
2024-03-04 | 0 | 5.7 |  | 2024-03-04 | 2.2235e-05 | 0.0041523 | 9.2324e-08 | 0.00050008 | 5.4962e-05 | 0 | 0 | 0 | NA | 2.2235e-05 | 2024-03-04 | 2.2235e-05 | 0.0041523 | 9.2324e-08 | 0.00050008 | 5.4962e-05 | 0 | 0 | NA | 0 | 2.2235e-05 | 2024-03-04 | 2.2235e-05 | 0.0041523 | 9.2324e-08 | 0.00050008 | 5.4962e-05 | 0 | 0 | NA | 0 | 2.2235e-05
2024-03-05 | 0 | 4.6 |  | 2024-03-05 | 1.5988e-05 | 0.0035914 | 5.7419e-08 | 0.00053955 | 3.9521e-05 | 0 | 0 | 0 | NA | 1.5988e-05 | 2024-03-05 | 1.5988e-05 | 0.0035914 | 5.7419e-08 | 0.00053955 | 3.9521e-05 | 0 | 0 | NA | 0 | 1.5988e-05 | 2024-03-05 | 1.5988e-05 | 0.0035914 | 5.7419e-08 | 0.00053955 | 3.9521e-05 | 0 | 0 | NA | 0 | 1.5988e-05
2024-03-06 | 0 | 5.8 |  | 2024-03-06 | 1.1496e-05 | 0.0031063 | 3.571e-08 | 0.00056707 | 2.7591e-05 | 0 | 0 | 0 | NA | 1.1496e-05 | 2024-03-06 | 1.1496e-05 | 0.0031063 | 3.571e-08 | 0.00056707 | 2.7591e-05 | 0 | 0 | NA | 0 | 1.1496e-05 | 2024-03-06 | 1.1496e-05 | 0.0031063 | 3.571e-08 | 0.00056707 | 2.7591e-05 | 0 | 0 | NA | 0 | 1.1496e-05
2024-03-07 | 0 | 5.9 |  | 2024-03-07 | 0 |  |  | 0.000567 | 0 | 0 | 0 | 0 | NA | 0 | 2024-03-07 | 0 |  |  | 0.000567 | 0 | 0 | 0 | NA | 0 | 0 | 2024-03-07 | 0 |  |  | 0.000567 | 0 | 0 | 0 | NA | 0 | 0
2024-03-08 | 0 | 5.2 |  | 2024-03-08 | 0 |  |  | 0.00056694 | 0 | 0 | 0 | 0 | NA | 0 | 2024-03-08 | 0 |  |  | 0.00056694 | 0 | 0 | 0 | NA | 0 | 0 | 2024-03-08 | 0 |  |  | 0.00056694 | 0 | 0 | 0 | NA | 0 | 0
2024-03-09 | 0 | 5.8 |  | 2024-03-09 | 0 |  |  | 0.00056687 | 0 | 0 | 0 | 0 | NA | 0 | 2024-03-09 | 0 |  |  | 0.00056687 | 0 | 0 | 0 | NA | 0 | 0 | 2024-03-09 | 0 |  |  | 0.00056687 | 0 | 0 | 0 | NA | 0 | 0
2024-03-10 | 0 | 6.2 |  | 2024-03-10 | 0 |  |  | 0.0005668 | 0 | 0 | 0 | 0 | NA | 0 | 2024-03-10 | 0 |  |  | 0.0005668 | 0 | 0 | 0 | NA | 0 | 0 | 2024-03-10 | 0 |  |  | 0.0005668 | 0 | 0 | 0 | NA | 0 | 0
2024-03-11 | 0 | 6.7 |  | 2024-03-11 | 0 |  |  | 0.00056672 | 0 | 0 | 0 | 0 | NA | 0 | 2024-03-11 | 0 |  |  | 0.00056672 | 0 | 0 | 0 | NA | 0 | 0 | 2024-03-11 | 0 |  |  | 0.00056672 | 0 | 0 | 0 | NA | 0 | 0
2024-03-12 | 0 | 4.2 |  | 2024-03-12 | 0 |  |  | 0.00056667 | 0 | 0 | 0 | 0 | NA | 0 | 2024-03-12 | 0 |  |  | 0.00056667 | 0 | 0 | 0 | NA | 0 | 0 | 2024-03-12 | 0 |  |  | 0.00056667 | 0 | 0 | 0 | NA | 0 | 0
2024-03-13 | 0.7 | 2.8 |  | 2024-03-13 | 0 |  |  | 0.00056665 | 0 | 0 | 0 | 0 | NA | 0 | 2024-03-13 | 0 |  |  | 0.00056665 | 0 | 0 | 0 | NA | 0 | 0 | 2024-03-13 | 0 |  |  | 0.00056665 | 0 | 0 | 0 | NA | 0 | 0
2024-03-14 | 5 | 4.2 |  | 2024-03-14 | 0 |  |  | 0.31771 | 0.31714 | 0 | 0 | 0 | NA | 0 | 2024-03-14 | 0 |  |  | 0.31771 | 0.31714 | 0 | 0 | NA | 0 | 0 | 2024-03-14 | 0 |  |  | 0.31771 | 0.31714 | 0 | 0 | NA | 0 | 0
2024-03-15 | 3.4 | 5.4 |  | 2024-03-15 | 3.1714 | 0.76939 | 2.44 | 7.7923 | 7.7609 | 0.28594 | 0 | 0 | NA | 3.1714 | 2024-03-15 | 3.1714 | 0.76939 | 2.44 | 7.7923 | 7.7609 | 0.28594 | 0 | NA | 0 | 3.1714 | 2024-03-15 | 3.1714 | 0.76939 | 2.44 | 7.7923 | 7.7609 | 0.28594 | 0 | NA | 0 | 3.1714
2024-03-16 | 0 | 6.3 |  | 2024-03-16 | 1.4947 | 0.55258 | 0.82593 | 6.3835 | 3.592 | 5 | 0 | 0 | NA | 1.4947 | 2024-03-16 | 1.4947 | 0.55258 | 0.82593 | 4.3707 | 3.592 | 7.0131 | 0 | NA | 0 | 1.4947 | 2024-03-16 | 1.4947 | 0.55258 | 0.82593 | 4.3707 | 3.592 | 7.0131 | 0 | NA | 0 | 1.4947
2024-03-17 | 0 | 4.8 |  | 2024-03-17 | 0.048059 | 0.12178 | 0.0058526 | 1.5021 | 0.1188 | 5 | 0 | 0 | NA | 0.048059 | 2024-03-17 | 0.048059 | 0.12178 | 0.0058526 | 0.55581 | 0.1188 | 3.9336 | 0 | NA | 0 | 0.048059 | 2024-03-17 | 0.048059 | 0.12178 | 0.0058526 | 0.55581 | 0.1188 | 3.9336 | 0 | NA | 0 | 0.048059
2024-03-18 | 0 | 4.9 |  | 2024-03-18 | 0.034557 | 0.10533 | 0.0036399 | 0.23561 | 0.085422 | 1.3519 | 0 | 0 | NA | 0.034557 | 2024-03-18 | 0.034557 | 0.10533 | 0.0036399 | 0.14099 | 0.085422 | 0.50023 | 0 | NA | 0 | 0.034557 | 2024-03-18 | 0.034557 | 0.10533 | 0.0036399 | 0.14099 | 0.085422 | 0.50023 | 0 | NA | 0 | 0.034557
2024-03-19 | 0.1 | 4.2 |  | 2024-03-19 | 0.024849 | 0.091102 | 0.0022638 | 0.084978 | 0.061424 | 0.21205 | 0 | 0 | NA | 0.024849 | 2024-03-19 | 0.024849 | 0.091102 | 0.0022638 | 0.075516 | 0.061424 | 0.12689 | 0 | NA | 0 | 0.024849 | 2024-03-19 | 0.024849 | 0.091102 | 0.0022638 | 0.075516 | 0.061424 | 0.12689 | 0 | NA | 0 | 0.024849
2024-03-20 | 7.2 | 4.7 |  | 2024-03-20 | 0.017868 | 0.078796 | 0.0014079 | 0.5565 | 0.54797 | 0.07648 | 0 | 0 | NA | 0.017868 | 2024-03-20 | 0.017868 | 0.078796 | 0.0014079 | 0.55556 | 0.54797 | 0.067964 | 0 | NA | 0 | 0.017868 | 2024-03-20 | 0.017868 | 0.078796 | 0.0014079 | 0.55556 | 0.54797 | 0.067964 | 0 | NA | 0 | 0.017868
2024-03-21 | 1 | 4.3 |  | 2024-03-21 | 5.0509 | 0.94423 | 4.7692 | 12.1903 | 12.1355 | 0.50085 | 0 | 0 | NA | 5.0509 | 2024-03-21 | 5.0509 | 0.94423 | 4.7692 | 12.1902 | 12.1355 | 0.5 | 0 | NA | 0 | 5.0509 | 2024-03-21 | 5.0509 | 0.94423 | 4.7692 | 12.1902 | 12.1355 | 0.5 | 0 | NA | 0 | 5.0509
2024-03-22 | 0 | 4.2 |  | 2024-03-22 | 0.13251 | 0.19027 | 0.025212 | 7.5172 | 0.32754 | 5 | 0 | 0 | NA | 0.13251 | 2024-03-22 | 0.13251 | 0.19027 | 0.025212 | 2.5175 | 0.32754 | 10 | 0 | NA | 0 | 0.13251 | 2024-03-22 | 0.13251 | 0.19027 | 0.025212 | 1.5464 | 0.32754 | 10.9712 | 0 | NA | 0 | 0.13251
2024-03-23 | 0 | 4.2 |  | 2024-03-23 | 0.095279 | 0.16457 | 0.01568 | 2.7524 | 0.23552 | 5 | 0 | 0 | NA | 0.095279 | 2024-03-23 | 0.095279 | 0.16457 | 0.01568 | 0.48723 | 0.23552 | 2.2658 | 0 | NA | 0 | 0.095279 | 2024-03-23 | 0.095279 | 0.16457 | 0.01568 | 0.39013 | 0.23552 | 1.3918 | 0 | NA | 0 | 0.095279
2024-03-24 | 0 | 3.8 |  | 2024-03-24 | 0.068511 | 0.14234 | 0.0097518 | 0.44456 | 0.16935 | 2.4772 | 0 | 0 | NA | 0.068511 | 2024-03-24 | 0.068511 | 0.14234 | 0.0097518 | 0.21806 | 0.16935 | 0.43851 | 0 | NA | 0 | 0.068511 | 2024-03-24 | 0.068511 | 0.14234 | 0.0097518 | 0.20835 | 0.16935 | 0.35112 | 0 | NA | 0 | 0.068511
2024-03-25 | 0 | 5.2 |  | 2024-03-25 | 0.049263 | 0.12311 | 0.0060649 | 0.16621 | 0.12177 | 0.40011 | 0 | 0 | NA | 0.049263 | 2024-03-25 | 0.049263 | 0.12311 | 0.0060649 | 0.14356 | 0.12177 | 0.19625 | 0 | NA | 0 | 0.049263 | 2024-03-25 | 0.049263 | 0.12311 | 0.0060649 | 0.14259 | 0.12177 | 0.18751 | 0 | NA | 0 | 0.049263
2024-03-26 | 0 | 4.1 |  | 2024-03-26 | 0.035423 | 0.10648 | 0.0037719 | 0.10417 | 0.087562 | 0.14959 | 0 | 0 | NA | 0.035423 | 2024-03-26 | 0.035423 | 0.10648 | 0.0037719 | 0.10191 | 0.087562 | 0.12921 | 0 | NA | 0 | 0.035423 | 2024-03-26 | 0.035423 | 0.10648 | 0.0037719 | 0.10181 | 0.087562 | 0.12833 | 0 | NA | 0 | 0.035423
2024-03-27 | 0 | 4.3 |  | 2024-03-27 | 0.025471 | 0.092099 | 0.0023459 | 0.073373 | 0.062962 | 0.093757 | 0 | 0 | NA | 0.025471 | 2024-03-27 | 0.025471 | 0.092099 | 0.0023459 | 0.073147 | 0.062962 | 0.091719 | 0 | NA | 0 | 0.025471 | 2024-03-27 | 0.025471 | 0.092099 | 0.0023459 | 0.073137 | 0.062962 | 0.091632 | 0 | NA | 0 | 0.025471
2024-03-28 | 0 | 3.9 |  | 2024-03-28 | 0.018315 | 0.079658 | 0.001459 | 0.052606 | 0.045273 | 0.066036 | 0 | 0 | NA | 0.018315 | 2024-03-28 | 0.018315 | 0.079658 | 0.001459 | 0.052584 | 0.045273 | 0.065832 | 0 | NA | 0 | 0.018315 | 2024-03-28 | 0.018315 | 0.079658 | 0.001459 | 0.052583 | 0.045273 | 0.065823 | 0 | NA | 0 | 0.018315
2024-03-29 | 0 | 3.8 |  | 2024-03-29 | 0.01317 | 0.068898 | 0.00090736 | 0.037812 | 0.032554 | 0.047346 | 0 | 0 | NA | 0.01317 | 2024-03-29 | 0.01317 | 0.068898 | 0.00090736 | 0.03781 | 0.032554 | 0.047325 | 0 | NA | 0 | 0.01317 | 2024-03-29 | 0.01317 | 0.068898 | 0.00090736 | 0.037809 | 0.032554 | 0.047325 | 0 | NA | 0 | 0.01317
2024-03-30 | 0 | 3.8 |  | 2024-03-30 | 0.0094697 | 0.059591 | 0.00056431 | 0.027187 | 0.023408 | 0.034031 | 0 | 0 | NA | 0.0094697 | 2024-03-30 | 0.0094697 | 0.059591 | 0.00056431 | 0.027187 | 0.023408 | 0.034029 | 0 | NA | 0 | 0.0094697 | 2024-03-30 | 0.0094697 | 0.059591 | 0.00056431 | 0.027187 | 0.023408 | 0.034028 | 0 | NA | 0 | 0.0094697
2024-03-31 | 0 | 3.7 |  | 2024-03-31 | 0.0068093 | 0.051542 | 0.00035096 | 0.019549 | 0.016832 | 0.024469 | 0 | 0 | NA | 0.0068093 | 2024-03-31 | 0.0068093 | 0.051542 | 0.00035096 | 0.019549 | 0.016832 | 0.024468 | 0 | NA | 0 | 0.0068093 | 2024-03-31 | 0.0068093 | 0.051542 | 0.00035096 | 0.019549 | 0.016832 | 0.024468 | 0 | NA | 0 | 0.0068093
2024-04-01 | 0 | 3.9 |  | 2024-04-01 | 0.0048962 | 0.044579 | 0.00021827 | 0.014057 | 0.012103 | 0.017594 | 0 | 0 | NA | 0.0048962 | 2024-04-01 | 0.0048962 | 0.044579 | 0.00021827 | 0.014057 | 0.012103 | 0.017594 | 0 | NA | 0 | 0.0048962 | 2024-04-01 | 0.0048962 | 0.044579 | 0.00021827 | 0.014057 | 0.012103 | 0.017594 | 0 | NA | 0 | 0.0048962
2024-04-02 | 20.2 | 2.9 |  | 2024-04-02 | [10 empty] | 2024-04-02 | [10 empty] | 2024-04-02
2024-04-03 | 2.9 | 3.1 |  | 2024-04-03 | [10 empty] | 2024-04-03 | [10 empty] | 2024-04-03
2024-04-04 | 0.3 | 3.2 |  | 2024-04-04 | [10 empty] | 2024-04-04 | [10 empty] | 2024-04-04
2024-04-05 | 0.3 | 3.2 |  | 2024-04-05 | [10 empty] | 2024-04-05 | [10 empty] | 2024-04-05
2024-04-06 | 0 | 1.6 |  | 2024-04-06 | [10 empty] | 2024-04-06 | [10 empty] | 2024-04-06
2024-04-07 | 29.7 | 1.9 |  | 2024-04-07 | [10 empty] | 2024-04-07 | [10 empty] | 2024-04-07
2024-04-08 | 0.5 | 2.6 |  | 2024-04-08 | [10 empty] | 2024-04-08 | [10 empty] | 2024-04-08
2024-04-09 | 7.1 | 3.1 |  | 2024-04-09 | [10 empty] | 2024-04-09 | [10 empty] | 2024-04-09
2024-04-10 | 0 | 2.7 |  | 2024-04-10 | [10 empty] | 2024-04-10 | [10 empty] | 2024-04-10
2024-04-11 | 0 | 3.4 |  | 2024-04-11 | [10 empty] | 2024-04-11 | [10 empty] | 2024-04-11
2024-04-12 | 0 | 2.5 |  | 2024-04-12 | [10 empty] | 2024-04-12 | [10 empty] | 2024-04-12
2024-04-13 | 0.4 | 3.1 |  | 2024-04-13 | [10 empty] | 2024-04-13 | [10 empty] | 2024-04-13
2024-04-14 | 0 | 3.2 |  | 2024-04-14 | [10 empty] | 2024-04-14 | [10 empty] | 2024-04-14
2024-04-15 | 0 | 2.3 |  | 2024-04-15 | [10 empty] | 2024-04-15 | [10 empty] | 2024-04-15
2024-04-16 | 0 | 2.8 |  | 2024-04-16 | [10 empty] | 2024-04-16 | [10 empty] | 2024-04-16
2024-04-17 | 0 | 2.4 |  | 2024-04-17 | [10 empty] | 2024-04-17 | [10 empty] | 2024-04-17
2024-04-18 | 0 | 2 |  | 2024-04-18 | [10 empty] | 2024-04-18 | [10 empty] | 2024-04-18
2024-04-19 | 0.8 | 3.1 |  | 2024-04-19 | [10 empty] | 2024-04-19 | [10 empty] | 2024-04-19
2024-04-20 | 2.7 | 2.7 |  | 2024-04-20 | [10 empty] | 2024-04-20 | [10 empty] | 2024-04-20
2024-04-21 | 0.3 | 2.1 |  | 2024-04-21 | [10 empty] | 2024-04-21 | [10 empty] | 2024-04-21
2024-04-22 | 0 | 2.3 |  | 2024-04-22 | [10 empty] | 2024-04-22 | [10 empty] | 2024-04-22
2024-04-23 | 0 | 3.4 |  | 2024-04-23 | [10 empty] | 2024-04-23 | [10 empty] | 2024-04-23
2024-04-24 | 3.5 | 2.5 |  | 2024-04-24 | [10 empty] | 2024-04-24 | [10 empty] | 2024-04-24
2024-04-25 | 0.4 | 2.4 |  | 2024-04-25 | [10 empty] | 2024-04-25 | [10 empty] | 2024-04-25
2024-04-26 | 1 | 2.4 |  | 2024-04-26 | [10 empty] | 2024-04-26 | [10 empty] | 2024-04-26
2024-04-27 | 0 | 1.8 |  | 2024-04-27 | [10 empty] | 2024-04-27 | [10 empty] | 2024-04-27
2024-04-28 | 0 | 2.6 |  | 2024-04-28 | [10 empty] | 2024-04-28 | [10 empty] | 2024-04-28
2024-04-29 | 0 | 2.1 |  | 2024-04-29 | [10 empty] | 2024-04-29 | [10 empty] | 2024-04-29
2024-04-30 | 0 | 2.3 |  | 2024-04-30 | [10 empty] | 2024-04-30 | [10 empty] | 2024-04-30
2024-05-01 | 0 | 2.1 |  | 2024-05-01 | [10 empty] | 2024-05-01 | [10 empty] | 2024-05-01
2024-05-02 | 0 | 1.9 |  | 2024-05-02 | [10 empty] | 2024-05-02 | [10 empty] | 2024-05-02
2024-05-03 | 0 | 2.1 |  | 2024-05-03 | [10 empty] | 2024-05-03 | [10 empty] | 2024-05-03
2024-05-04 | 0 | 1.3 |  | 2024-05-04 | [10 empty] | 2024-05-04 | [10 empty] | 2024-05-04
2024-05-05 | 0.1 | 2 |  | 2024-05-05 | [10 empty] | 2024-05-05 | [10 empty] | 2024-05-05
2024-05-06 | 0 | 2.7 |  | 2024-05-06 | [10 empty] | 2024-05-06 | [10 empty] | 2024-05-06
2024-05-07 | 0.8 | 1.9 |  | 2024-05-07 | [10 empty] | 2024-05-07 | [10 empty] | 2024-05-07
2024-05-08 | 0 | 1.7 |  | 2024-05-08 | [10 empty] | 2024-05-08 | [10 empty] | 2024-05-08
2024-05-09 | 0 | 1.1 |  | 2024-05-09 | [10 empty] | 2024-05-09 | [10 empty] | 2024-05-09
2024-05-10 | 0.4 | 0.9 |  | 2024-05-10 | [10 empty] | 2024-05-10 | [10 empty] | 2024-05-10
2024-05-11 | 0 | 1.9 |  | 2024-05-11 | [10 empty] | 2024-05-11 | [10 empty] | 2024-05-11
2024-05-12 | 0.3 | 1.3 |  | 2024-05-12 | [10 empty] | 2024-05-12 | [10 empty] | 2024-05-12
2024-05-13 | 0.2 | 1.7 |  | 2024-05-13 | [10 empty] | 2024-05-13 | [10 empty] | 2024-05-13
2024-05-14 | 0 | 2 |  | 2024-05-14 | [10 empty] | 2024-05-14 | [10 empty] | 2024-05-14
2024-05-15 | 0.3 | 1.5 |  | 2024-05-15 | [10 empty] | 2024-05-15 | [10 empty] | 2024-05-15
2024-05-16 | 0 | 1.5 |  | 2024-05-16 | [10 empty] | 2024-05-16 | [10 empty] | 2024-05-16
2024-05-17 | 1.1 | 2.2 |  | 2024-05-17 | [10 empty] | 2024-05-17 | [10 empty] | 2024-05-17
2024-05-18 | 2.8 | 1.9 |  | 2024-05-18 | [10 empty] | 2024-05-18 | [10 empty] | 2024-05-18
2024-05-19 | 0 | 1.5 |  | 2024-05-19 | [10 empty] | 2024-05-19 | [10 empty] | 2024-05-19
2024-05-20 | 0.4 | 1.5 |  | 2024-05-20 | [10 empty] | 2024-05-20 | [10 empty] | 2024-05-20
2024-05-21 | 0.1 | 1.6 |  | 2024-05-21 | [10 empty] | 2024-05-21 | [10 empty] | 2024-05-21
2024-05-22 |  |  |  | 2024-05-22 | [10 empty] | 2024-05-22 | [10 empty] | 2024-05-22
2024-05-23 |  |  |  | 2024-05-23 | [10 empty] | 2024-05-23 | [10 empty] | 2024-05-23
2024-05-24 |  |  |  | 2024-05-24 | [10 empty] | 2024-05-24 | [10 empty] | 2024-05-24
2024-05-25 |  |  |  | 2024-05-25 | [10 empty] | 2024-05-25 | [10 empty] | 2024-05-25
2024-05-26 |  |  |  | 2024-05-26 | [10 empty] | 2024-05-26 | [10 empty] | 2024-05-26
2024-05-27 |  |  |  | 2024-05-27 | [10 empty] | 2024-05-27 | [10 empty] | 2024-05-27
2024-05-28 |  |  |  | 2024-05-28 | [10 empty] | 2024-05-28 | [10 empty] | 2024-05-28
2024-05-29 |  |  |  | 2024-05-29 | [10 empty] | 2024-05-29 | [10 empty] | 2024-05-29
2024-05-30 |  |  |  | 2024-05-30 | [10 empty] | 2024-05-30 | [10 empty] | 2024-05-30
2024-05-31 |  |  |  | 2024-05-31 | [10 empty] | 2024-05-31 | [10 empty] | 2024-05-31
2024-06-01 |  |  |  | 2024-06-01 | [10 empty] | 2024-06-01 | [10 empty] | 2024-06-01
2024-06-02 |  |  |  | 2024-06-02 | [10 empty] | 2024-06-02 | [10 empty] | 2024-06-02
2024-06-03 |  |  |  | 2024-06-03 | [10 empty] | 2024-06-03 | [10 empty] | 2024-06-03
2024-06-04 |  |  |  | 2024-06-04 | [10 empty] | 2024-06-04 | [10 empty] | 2024-06-04
2024-06-05 |  |  |  | 2024-06-05 | [10 empty] | 2024-06-05 | [10 empty] | 2024-06-05
2024-06-06 |  |  |  | 2024-06-06 | [10 empty] | 2024-06-06 | [10 empty] | 2024-06-06
2024-06-07 |  |  |  | 2024-06-07 | [10 empty] | 2024-06-07 | [10 empty] | 2024-06-07
2024-06-08 |  |  |  | 2024-06-08 | [10 empty] | 2024-06-08 | [10 empty] | 2024-06-08
2024-06-09 |  |  |  | 2024-06-09 | [10 empty] | 2024-06-09 | [10 empty] | 2024-06-09
2024-06-10 |  |  |  | 2024-06-10 | [10 empty] | 2024-06-10 | [10 empty] | 2024-06-10
2024-06-11 |  |  |  | 2024-06-11 | [10 empty] | 2024-06-11 | [10 empty] | 2024-06-11
2024-06-12 |  |  |  | 2024-06-12 | [10 empty] | 2024-06-12 | [10 empty] | 2024-06-12
2024-06-13 |  |  |  | 2024-06-13 | [10 empty] | 2024-06-13 | [10 empty] | 2024-06-13
2024-06-14 |  |  |  | 2024-06-14 | [10 empty] | 2024-06-14 | [10 empty] | 2024-06-14
2024-06-15 |  |  |  | 2024-06-15 | [10 empty] | 2024-06-15 | [10 empty] | 2024-06-15
2024-06-16 |  |  |  | 2024-06-16 | [10 empty] | 2024-06-16 | [10 empty] | 2024-06-16
2024-06-17 |  |  |  | 2024-06-17 | [10 empty] | 2024-06-17 | [10 empty] | 2024-06-17
2024-06-18 |  |  |  | 2024-06-18 | [10 empty] | 2024-06-18 | [10 empty] | 2024-06-18
2024-06-19 |  |  |  | 2024-06-19 | [10 empty] | 2024-06-19 | [10 empty] | 2024-06-19
2024-06-20 |  |  |  | 2024-06-20 | [10 empty] | 2024-06-20 | [10 empty] | 2024-06-20
2024-06-21 |  |  |  | 2024-06-21 | [10 empty] | 2024-06-21 | [10 empty] | 2024-06-21
2024-06-22 |  |  |  | 2024-06-22 | [10 empty] | 2024-06-22 | [10 empty] | 2024-06-22
2024-06-23 |  |  |  | 2024-06-23 | [10 empty] | 2024-06-23 | [10 empty] | 2024-06-23
2024-06-24 |  |  |  | 2024-06-24 | [10 empty] | 2024-06-24 | [10 empty] | 2024-06-24
2024-06-25 |  |  |  | 2024-06-25 | [10 empty] | 2024-06-25 | [10 empty] | 2024-06-25
2024-06-26 |  |  |  | 2024-06-26 | [10 empty] | 2024-06-26 | [10 empty] | 2024-06-26
2024-06-27 |  |  |  | 2024-06-27 | [10 empty] | 2024-06-27 | [10 empty] | 2024-06-27
2024-06-28 |  |  |  | 2024-06-28 | [10 empty] | 2024-06-28 | [10 empty] | 2024-06-28
2024-06-29 |  |  |  | 2024-06-29 | [10 empty] | 2024-06-29 | [10 empty] | 2024-06-29
2024-06-30 |  |  |  | 2024-06-30 | [10 empty] | 2024-06-30 | [10 empty] | 2024-06-30
2024-07-01 |  |  |  | 2024-07-01 | [10 empty] | 2024-07-01 | [10 empty] | 2024-07-01
2024-07-02 |  |  |  | 2024-07-02 | [10 empty] | 2024-07-02 | [10 empty] | 2024-07-02
2024-07-03 |  |  |  | 2024-07-03 | [10 empty] | 2024-07-03 | [10 empty] | 2024-07-03
2024-07-04 |  |  |  | 2024-07-04 | [10 empty] | 2024-07-04 | [10 empty] | 2024-07-04
2024-07-05 |  |  |  | 2024-07-05 | [10 empty] | 2024-07-05 | [10 empty] | 2024-07-05
2024-07-06 |  |  |  | 2024-07-06 | [10 empty] | 2024-07-06 | [10 empty] | 2024-07-06
2024-07-07 |  |  |  | 2024-07-07 | [10 empty] | 2024-07-07 | [10 empty] | 2024-07-07
2024-07-08 |  |  |  | 2024-07-08 | [10 empty] | 2024-07-08 | [10 empty] | 2024-07-08
2024-07-09 |  |  |  | 2024-07-09 | [10 empty] | 2024-07-09 | [10 empty] | 2024-07-09
2024-07-10 |  |  |  | 2024-07-10 | [10 empty] | 2024-07-10 | [10 empty] | 2024-07-10
2024-07-11 |  |  |  | 2024-07-11 | [10 empty] | 2024-07-11 | [10 empty] | 2024-07-11
2024-07-12 |  |  |  | 2024-07-12 | [10 empty] | 2024-07-12 | [10 empty] | 2024-07-12
2024-07-13 |  |  |  | 2024-07-13 | [10 empty] | 2024-07-13 | [10 empty] | 2024-07-13
2024-07-14 |  |  |  | 2024-07-14 | [10 empty] | 2024-07-14 | [10 empty] | 2024-07-14
2024-07-15 |  |  |  | 2024-07-15 | [10 empty] | 2024-07-15 | [10 empty] | 2024-07-15
2024-07-16 |  |  |  | 2024-07-16 | [10 empty] | 2024-07-16 | [10 empty] | 2024-07-16
2024-07-17 |  |  |  | 2024-07-17 | [10 empty] | 2024-07-17 | [10 empty] | 2024-07-17
2024-07-18 |  |  |  | 2024-07-18 | [10 empty] | 2024-07-18 | [10 empty] | 2024-07-18
2024-07-19 |  |  |  | 2024-07-19 | [10 empty] | 2024-07-19 | [10 empty] | 2024-07-19
2024-07-20 |  |  |  | 2024-07-20 | [10 empty] | 2024-07-20 | [10 empty] | 2024-07-20
2024-07-21 |  |  |  | 2024-07-21 | [10 empty] | 2024-07-21 | [10 empty] | 2024-07-21
2024-07-22 |  |  |  | 2024-07-22 | [10 empty] | 2024-07-22 | [10 empty] | 2024-07-22
2024-07-23 |  |  |  | 2024-07-23 | [10 empty] | 2024-07-23 | [10 empty] | 2024-07-23
2024-07-24 |  |  |  | 2024-07-24 | [10 empty] | 2024-07-24 | [10 empty] | 2024-07-24
2024-07-25 |  |  |  | 2024-07-25 | [10 empty] | 2024-07-25 | [10 empty] | 2024-07-25
2024-07-26 |  |  |  | 2024-07-26 | [10 empty] | 2024-07-26 | [10 empty] | 2024-07-26
2024-07-27 |  |  |  | 2024-07-27 | [10 empty] | 2024-07-27 | [10 empty] | 2024-07-27
2024-07-28 |  |  |  | 2024-07-28 | [10 empty] | 2024-07-28 | [10 empty] | 2024-07-28
2024-07-29 |  |  |  | 2024-07-29 | [10 empty] | 2024-07-29 | [10 empty] | 2024-07-29
2024-07-30 |  |  |  | 2024-07-30 | [10 empty] | 2024-07-30 | [10 empty] | 2024-07-30
2024-07-31 |  |  |  | 2024-07-31 | [10 empty] | 2024-07-31 | [10 empty] | 2024-07-31
2024-08-01 |  |  |  | 2024-08-01 | [10 empty] | 2024-08-01 | [10 empty] | 2024-08-01
2024-08-02 |  |  |  | 2024-08-02 | [10 empty] | 2024-08-02 | [10 empty] | 2024-08-02
2024-08-03 |  |  |  | 2024-08-03 | [10 empty] | 2024-08-03 | [10 empty] | 2024-08-03
2024-08-04 |  |  |  | 2024-08-04 | [10 empty] | 2024-08-04 | [10 empty] | 2024-08-04
2024-08-05 |  |  |  | 2024-08-05 | [10 empty] | 2024-08-05 | [10 empty] | 2024-08-05
2024-08-06 |  |  |  | 2024-08-06 | [10 empty] | 2024-08-06 | [10 empty] | 2024-08-06
2024-08-07 |  |  |  | 2024-08-07 | [10 empty] | 2024-08-07 | [10 empty] | 2024-08-07
2024-08-08 |  |  |  | 2024-08-08 | [10 empty] | 2024-08-08 | [10 empty] | 2024-08-08
2024-08-09 |  |  |  | 2024-08-09 | [10 empty] | 2024-08-09 | [10 empty] | 2024-08-09
2024-08-10 |  |  |  | 2024-08-10 | [10 empty] | 2024-08-10 | [10 empty] | 2024-08-10
2024-08-11 |  |  |  | 2024-08-11 | [10 empty] | 2024-08-11 | [10 empty] | 2024-08-11
2024-08-12 |  |  |  | 2024-08-12 | [10 empty] | 2024-08-12 | [10 empty] | 2024-08-12
2024-08-13 |  |  |  | 2024-08-13 | [10 empty] | 2024-08-13 | [10 empty] | 2024-08-13
2024-08-14 |  |  |  | 2024-08-14 | [10 empty] | 2024-08-14 | [10 empty] | 2024-08-14
2024-08-15 |  |  |  | 2024-08-15 | [10 empty] | 2024-08-15 | [10 empty] | 2024-08-15
2024-08-16 |  |  |  | 2024-08-16 | [10 empty] | 2024-08-16 | [10 empty] | 2024-08-16
2024-08-17 |  |  |  | 2024-08-17 | [10 empty] | 2024-08-17 | [10 empty] | 2024-08-17
2024-08-18 |  |  |  | 2024-08-18 | [10 empty] | 2024-08-18 | [10 empty] | 2024-08-18
2024-08-19 |  |  |  | 2024-08-19 | [10 empty] | 2024-08-19 | [10 empty] | 2024-08-19
2024-08-20 |  |  |  | 2024-08-20 | [10 empty] | 2024-08-20 | [10 empty] | 2024-08-20
2024-08-21 |  |  |  | 2024-08-21 | [10 empty] | 2024-08-21 | [10 empty] | 2024-08-21
2024-08-22 |  |  |  | 2024-08-22 | [10 empty] | 2024-08-22 | [10 empty] | 2024-08-22
2024-08-23 |  |  |  | 2024-08-23 | [10 empty] | 2024-08-23 | [10 empty] | 2024-08-23
2024-08-24 |  |  |  | 2024-08-24 | [10 empty] | 2024-08-24 | [10 empty] | 2024-08-24
2024-08-25 |  |  |  | 2024-08-25 | [10 empty] | 2024-08-25 | [10 empty] | 2024-08-25
2024-08-26 |  |  |  | 2024-08-26 | [10 empty] | 2024-08-26 | [10 empty] | 2024-08-26
2024-08-27 |  |  |  | 2024-08-27 | [10 empty] | 2024-08-27 | [10 empty] | 2024-08-27
2024-08-28 |  |  |  | 2024-08-28 | [10 empty] | 2024-08-28 | [10 empty] | 2024-08-28
2024-08-29 |  |  |  | 2024-08-29 | [10 empty] | 2024-08-29 | [10 empty] | 2024-08-29
2024-08-30 |  |  |  | 2024-08-30 | [10 empty] | 2024-08-30 | [10 empty] | 2024-08-30
2024-08-31 |  |  |  | 2024-08-31 | [10 empty] | 2024-08-31 | [10 empty] | 2024-08-31
2024-09-01 |  |  |  | 2024-09-01 | [10 empty] | 2024-09-01 | [10 empty] | 2024-09-01
2024-09-02 |  |  |  | 2024-09-02 | [10 empty] | 2024-09-02 | [10 empty] | 2024-09-02
2024-09-03 |  |  |  | 2024-09-03 | [10 empty] | 2024-09-03 | [10 empty] | 2024-09-03
2024-09-04 |  |  |  | 2024-09-04 | [10 empty] | 2024-09-04 | [10 empty] | 2024-09-04
2024-09-05 |  |  |  | 2024-09-05 | [10 empty] | 2024-09-05 | [10 empty] | 2024-09-05
2024-09-06 |  |  |  | 2024-09-06 | [10 empty] | 2024-09-06 | [10 empty] | 2024-09-06
2024-09-07 |  |  |  | 2024-09-07 | [10 empty] | 2024-09-07 | [10 empty] | 2024-09-07
2024-09-08 |  |  |  | 2024-09-08 | [10 empty] | 2024-09-08 | [10 empty] | 2024-09-08
2024-09-09 |  |  |  | 2024-09-09 | [10 empty] | 2024-09-09 | [10 empty] | 2024-09-09
2024-09-10 |  |  |  | 2024-09-10 | [10 empty] | 2024-09-10 | [10 empty] | 2024-09-10
2024-09-11 |  |  |  | 2024-09-11 | [10 empty] | 2024-09-11 | [10 empty] | 2024-09-11
2024-09-12 |  |  |  | 2024-09-12 | [10 empty] | 2024-09-12 | [10 empty] | 2024-09-12
2024-09-13 |  |  |  | 2024-09-13 | [10 empty] | 2024-09-13 | [10 empty] | 2024-09-13
2024-09-14 |  |  |  | 2024-09-14 | [10 empty] | 2024-09-14 | [10 empty] | 2024-09-14
2024-09-15 |  |  |  | 2024-09-15 | [10 empty] | 2024-09-15 | [10 empty] | 2024-09-15
2024-09-16 |  |  |  | 2024-09-16 | [10 empty] | 2024-09-16 | [10 empty] | 2024-09-16
2024-09-17 |  |  |  | 2024-09-17 | [10 empty] | 2024-09-17 | [10 empty] | 2024-09-17
2024-09-18 |  |  |  | 2024-09-18 | [10 empty] | 2024-09-18 | [10 empty] | 2024-09-18
2024-09-19 |  |  |  | 2024-09-19 | [10 empty] | 2024-09-19 | [10 empty] | 2024-09-19
2024-09-20 |  |  |  | 2024-09-20 | [10 empty] | 2024-09-20 | [10 empty] | 2024-09-20
2024-09-21 |  |  |  | 2024-09-21 | [10 empty] | 2024-09-21 | [10 empty] | 2024-09-21
2024-09-22 |  |  |  | 2024-09-22 | [10 empty] | 2024-09-22 | [10 empty] | 2024-09-22
2024-09-23 |  |  |  | 2024-09-23 | [10 empty] | 2024-09-23 | [10 empty] | 2024-09-23
2024-09-24 |  |  |  | 2024-09-24 | [10 empty] | 2024-09-24 | [10 empty] | 2024-09-24
2024-09-25 |  |  |  | 2024-09-25 | [10 empty] | 2024-09-25 | [10 empty] | 2024-09-25
2024-09-26 |  |  |  | 2024-09-26 | [10 empty] | 2024-09-26 | [10 empty] | 2024-09-26
2024-09-27 |  |  |  | 2024-09-27 | [10 empty] | 2024-09-27 | [10 empty] | 2024-09-27
2024-09-28 |  |  |  | 2024-09-28 | [10 empty] | 2024-09-28 | [10 empty] | 2024-09-28
2024-09-29 |  |  |  | 2024-09-29 | [10 empty] | 2024-09-29 | [10 empty] | 2024-09-29
2024-09-30 |  |  |  | 2024-09-30 | [10 empty] | 2024-09-30 | [10 empty] | 2024-09-30
2024-10-01 |  |  |  | 2024-10-01 | [10 empty] | 2024-10-01 | [10 empty] | 2024-10-01
2024-10-02 |  |  |  | 2024-10-02 | [10 empty] | 2024-10-02 | [10 empty] | 2024-10-02
2024-10-03 |  |  |  | 2024-10-03 | [10 empty] | 2024-10-03 | [10 empty] | 2024-10-03
2024-10-04 |  |  |  | 2024-10-04 | [10 empty] | 2024-10-04 | [10 empty] | 2024-10-04
2024-10-05 |  |  |  | 2024-10-05 | [10 empty] | 2024-10-05 | [10 empty] | 2024-10-05
2024-10-06 |  |  |  | 2024-10-06 | [10 empty] | 2024-10-06 | [10 empty] | 2024-10-06
2024-10-07 |  |  |  | 2024-10-07 | [10 empty] | 2024-10-07 | [10 empty] | 2024-10-07
2024-10-08 |  |  |  | 2024-10-08 | [10 empty] | 2024-10-08 | [10 empty] | 2024-10-08
2024-10-09 |  |  |  | 2024-10-09 | [10 empty] | 2024-10-09 | [10 empty] | 2024-10-09
2024-10-10 |  |  |  | 2024-10-10 | [10 empty] | 2024-10-10 | [10 empty] | 2024-10-10
2024-10-11 |  |  |  | 2024-10-11 | [10 empty] | 2024-10-11 | [10 empty] | 2024-10-11
2024-10-12 |  |  |  | 2024-10-12 | [10 empty] | 2024-10-12 | [10 empty] | 2024-10-12
2024-10-13 |  |  |  | 2024-10-13 | [10 empty] | 2024-10-13 | [10 empty] | 2024-10-13
2024-10-14 |  |  |  | 2024-10-14 | [10 empty] | 2024-10-14 | [10 empty] | 2024-10-14
2024-10-15 |  |  |  | 2024-10-15 | [10 empty] | 2024-10-15 | [10 empty] | 2024-10-15
2024-10-16 |  |  |  | 2024-10-16 | [10 empty] | 2024-10-16 | [10 empty] | 2024-10-16
2024-10-17 |  |  |  | 2024-10-17 | [10 empty] | 2024-10-17 | [10 empty] | 2024-10-17
2024-10-18 |  |  |  | 2024-10-18 | [10 empty] | 2024-10-18 | [10 empty] | 2024-10-18
2024-10-19 |  |  |  | 2024-10-19 | [10 empty] | 2024-10-19 | [10 empty] | 2024-10-19
2024-10-20 |  |  |  | 2024-10-20 | [10 empty] | 2024-10-20 | [10 empty] | 2024-10-20
2024-10-21 |  |  |  | 2024-10-21 | [10 empty] | 2024-10-21 | [10 empty] | 2024-10-21
2024-10-22 |  |  |  | 2024-10-22 | [10 empty] | 2024-10-22 | [10 empty] | 2024-10-22
2024-10-23 |  |  |  | 2024-10-23 | [10 empty] | 2024-10-23 | [10 empty] | 2024-10-23
2024-10-24 |  |  |  | 2024-10-24 | [10 empty] | 2024-10-24 | [10 empty] | 2024-10-24
2024-10-25 |  |  |  | 2024-10-25 | [10 empty] | 2024-10-25 | [10 empty] | 2024-10-25
2024-10-26 |  |  |  | 2024-10-26 | [10 empty] | 2024-10-26 | [10 empty] | 2024-10-26
2024-10-27 |  |  |  | 2024-10-27 | [10 empty] | 2024-10-27 | [10 empty] | 2024-10-27
2024-10-28 |  |  |  | 2024-10-28 | [10 empty] | 2024-10-28 | [10 empty] | 2024-10-28
2024-10-29 |  |  |  | 2024-10-29 | [10 empty] | 2024-10-29 | [10 empty] | 2024-10-29
2024-10-30 |  |  |  | 2024-10-30 | [10 empty] | 2024-10-30 | [10 empty] | 2024-10-30
2024-10-31 |  |  |  | 2024-10-31 | [10 empty] | 2024-10-31 | [10 empty] | 2024-10-31
2024-11-01 |  |  |  | 2024-11-01 | [10 empty] | 2024-11-01 | [10 empty] | 2024-11-01
2024-11-02 |  |  |  | 2024-11-02 | [10 empty] | 2024-11-02 | [10 empty] | 2024-11-02
2024-11-03 |  |  |  | 2024-11-03 | [10 empty] | 2024-11-03 | [10 empty] | 2024-11-03
2024-11-04 |  |  |  | 2024-11-04 | [10 empty] | 2024-11-04 | [10 empty] | 2024-11-04
2024-11-05 |  |  |  | 2024-11-05 | [10 empty] | 2024-11-05 | [10 empty] | 2024-11-05
2024-11-06 |  |  |  | 2024-11-06 | [10 empty] | 2024-11-06 | [10 empty] | 2024-11-06
2024-11-07 |  |  |  | 2024-11-07 | [10 empty] | 2024-11-07 | [10 empty] | 2024-11-07
2024-11-08 |  |  |  | 2024-11-08 | [10 empty] | 2024-11-08 | [10 empty] | 2024-11-08
2024-11-09 |  |  |  | 2024-11-09 | [10 empty] | 2024-11-09 | [10 empty] | 2024-11-09
2024-11-10 |  |  |  | 2024-11-10 | [10 empty] | 2024-11-10 | [10 empty] | 2024-11-10
2024-11-11 |  |  |  | 2024-11-11 | [10 empty] | 2024-11-11 | [10 empty] | 2024-11-11
2024-11-12 |  |  |  | 2024-11-12 | [10 empty] | 2024-11-12 | [10 empty] | 2024-11-12
2024-11-13 |  |  |  | 2024-11-13 | [10 empty] | 2024-11-13 | [10 empty] | 2024-11-13
2024-11-14 |  |  |  | 2024-11-14 | [10 empty] | 2024-11-14 | [10 empty] | 2024-11-14
2024-11-15 |  |  |  | 2024-11-15 | [10 empty] | 2024-11-15 | [10 empty] | 2024-11-15
2024-11-16 |  |  |  | 2024-11-16 | [10 empty] | 2024-11-16 | [10 empty] | 2024-11-16
2024-11-17 |  |  |  | 2024-11-17 | [10 empty] | 2024-11-17 | [10 empty] | 2024-11-17
2024-11-18 |  |  |  | 2024-11-18 | [10 empty] | 2024-11-18 | [10 empty] | 2024-11-18
2024-11-19 |  |  |  | 2024-11-19 | [10 empty] | 2024-11-19 | [10 empty] | 2024-11-19
2024-11-20 |  |  |  | 2024-11-20 | [10 empty] | 2024-11-20 | [10 empty] | 2024-11-20
2024-11-21 |  |  |  | 2024-11-21 | [10 empty] | 2024-11-21 | [10 empty] | 2024-11-21
2024-11-22 |  |  |  | 2024-11-22 | [10 empty] | 2024-11-22 | [10 empty] | 2024-11-22
2024-11-23 |  |  |  | 2024-11-23 | [10 empty] | 2024-11-23 | [10 empty] | 2024-11-23
2024-11-24 |  |  |  | 2024-11-24 | [10 empty] | 2024-11-24 | [10 empty] | 2024-11-24
2024-11-25 |  |  |  | 2024-11-25 | [10 empty] | 2024-11-25 | [10 empty] | 2024-11-25
2024-11-26 |  |  |  | 2024-11-26 | [10 empty] | 2024-11-26 | [10 empty] | 2024-11-26
2024-11-27 |  |  |  | 2024-11-27 | [10 empty] | 2024-11-27 | [10 empty] | 2024-11-27
[5 empty] | 60ML storage with 5ML/day max pump rate. |  |  | BaseCase | [7 empty] | 120ML |  |  | Reduction in flow | [7 empty] | 240ML
[5 empty] | Flow (ML) |  | P load (Tonnes) | [8 empty] | Flow (ML) |  | P load (Tonnes) | [10 empty] | P load (Tonnes)
|  |  |  | Case | Base Case | [9 empty] | Case | Plus 100% Storage and Pumping rate | [9 empty] | Case | Plus 300% Storage and Pumping rate
|  |  |  | Total | 6922.6876 |  | 29.3841 | [7 empty] | Total flow | 5801.4553 |  | 24.6112 | [7 empty] | Total flow | 4811.2539 |  | 19.7961
|  |  |  | 25th percentile | 0.021536 |  | 0.0025539 | [7 empty] | 25th percentile | 0.021536 |  | 0.0025539 | [7 empty] | 25th percentile | 0.021536 |  | 0.0025539
|  |  |  | median | 0.18601 |  | 0.043918 | [7 empty] | median | 0.18601 |  | 0.043918 | [7 empty] | median | 0.18601 |  | 0.043918
|  |  |  | 75th percentile | 1.4261 |  | 0.85412 | [7 empty] | 75th percentile | 1.4261 |  | 0.82674 | [7 empty] | 75th percentile | 1.4261 |  | 0.82674
|  |  |  | 95th percentile | 44.5865 |  | 111.0989 | [7 empty] | 95th percentile | 29.2528 |  | 61.8342 | [7 empty] | 95th percentile | 20.8291 |  | 39.0041
|  |  |  | Case | [10 empty] | Flow reduction % | -16.1965 | [9 empty] | Flow reduction % | -30.5002
[15 empty] | Phosphorus Reduction % | -16.2433 | [9 empty] | Phosphorus Reduction % | -32.6301

## Sheet1
| Input Data (common across all scenarios) |  |  | Storage Volume 60ML, daily max pump rate 5ML | [10 empty] | Storage Volume 120ML, daily max pump rate 10ML | [10 empty] | Storage Volume 240ML, daily max pump rate 20ML
Date | Daily_Rainfall_mm | Daily_PotentialEvapotranspiration_mm | Daily_Irrigation_mm | Date | OutFlow_WholeFarm_ML.dy-1 | TP_concentration_WholeFarm_(mg/L) - Fox 2007. | P_flux_WholeFarm_kg.d-1 | Storage_Volume_ML | Storage_Inflow_ML/day | Re-used_Volume_ML | Storage_Spill_ML | TP_concentration_StorageSpill_(mg/L) | TP_flux_StorageSpill_kg.d-1 | Direct_Runoff_ML | Date | OutFlow_WholeFarm_ML.dy-1 | TP_concentration_WholeFarm_(mg/L) | P_flux_WholeFarm_kg.d-1 | Storage_Volume_ML | Storage_Inflow_ML/day | Re-used_Volume_ML | Storage_Spill_ML | TP_concentration_StorageSpill_(mg/L) | TP_flux_StorageSpill_kg.d-1 | Direct_Runoff_ML | Date | OutFlow_WholeFarm_ML.dy-1 | TP_concentration_WholeFarm_(mg/L) - Fox 2007. | P_flux_WholeFarm_kg.d-1 | Storage_Volume_ML | Storage_Inflow_ML/day | Re-used_Volume_ML | Storage_Spill_ML | TP_concentration_StorageSpill_(mg/L) - Fox 2007. | TP_flux_StorageSpill_kg.d-1 | Direct_Runoff_ML
2022-05-01 | 0 | 2.6 | 0.005125 | 2022-05-01 | 16.9507 | 1.6086 | 27.2661 | 60 | 28.375 | 5 | 5.2123 | 0.95739 | 4.9902 | 11.7401 | 2022-05-01 | 11.7401 | 1.3685 | 16.0666 | 64.4807 | 28.375 | 10 | 0 | NA | 0 | 11.7401 | 2022-05-01 | 11.7401 | 1.3685 | 16.0666 | 28.5675 | 28.375 | 1.7464 | 0 | NA | 0 | 11.7401
2022-05-02 | 4.1 | 1.4 | 0.08325 | 2022-05-02 | 2.1845 | 0.653 | 1.4265 | 60 | 5.1938 | 5 | 0.19723 | 0.22667 | 0.044706 | 1.9865 | 2022-05-02 | 1.9865 | 0.62625 | 1.244 | 59.6779 | 5.1938 | 10 | 0 | NA | 0 | 1.9865 | 2022-05-02 | 1.9865 | 0.62625 | 1.244 | 13.7621 | 5.1938 | 20 | 0 | NA | 0 | 1.9865
2022-05-03 | 0 | 2.3 | 0.08575 | 2022-05-03 | 9.6721 | 1.2567 | 12.1546 | 60 | 10.4124 | 5 | 5.4094 | 0.97315 | 5.2642 | 4.2633 | 2022-05-03 | 4.2633 | 0.87636 | 3.7362 | 60.0874 | 10.4124 | 10 | 0 | NA | 0 | 4.2633 | 2022-05-03 | 4.2633 | 0.87636 | 3.7362 | 11.788 | 10.4124 | 12.3859 | 0 | NA | 0 | 4.2633
2022-05-04 | 0 | 1.9 | 0.016625 | 2022-05-04 | 1.8037 | 0.60022 | 1.0826 | 59.4563 | 4.4586 | 5 | 0 | 0 | NA | 1.8037 | 2022-05-04 | 1.8037 | 0.60022 | 1.0826 | 54.5438 | 4.4586 | 10 | 0 | NA | 0 | 1.8037 | 2022-05-04 | 1.8037 | 0.60022 | 1.0826 | 5.6372 | 4.4586 | 10.6092 | 0 | NA | 0 | 1.8037
2022-05-05 | 6.3 | 2.4 | 0.023125 | 2022-05-05 | 1.297 | 0.51914 | 0.67331 | 58.2623 | 3.8013 | 5 | 0 | 0 | NA | 1.297 | 2022-05-05 | 1.297 | 0.51914 | 0.67331 | 48.349 | 3.8013 | 10 | 0 | NA | 0 | 1.297 | 2022-05-05 | 1.297 | 0.51914 | 0.67331 | 4.3653 | 3.8013 | 5.0735 | 0 | NA | 0 | 1.297
2022-05-06 | 0.2 | 1.6 | 0.025125 | 2022-05-06 | 16.8465 | 1.6042 | 27.0251 | 60.0001 | 16.7006 | 5 | 9.9611 | 1.2731 | 12.681 | 6.8853 | 2022-05-06 | 6.8853 | 1.0821 | 7.4508 | 55.048 | 16.7006 | 10 | 0 | NA | 0 | 6.8853 | 2022-05-06 | 6.8853 | 1.0821 | 7.4508 | 17.1366 | 16.7006 | 3.9288 | 0 | NA | 0 | 6.8853
2022-05-07 | 0 | 1.4 | 0.1305 | 2022-05-07 | 1.7581 | 0.5935 | 1.0435 | 59.3443 | 4.346 | 5 | 0 | 0 | NA | 1.7581 | 2022-05-07 | 1.7581 | 0.5935 | 1.0435 | 49.3925 | 4.346 | 10 | 0 | NA | 0 | 1.7581 | 2022-05-07 | 1.7581 | 0.5935 | 1.0435 | 6.0595 | 4.346 | 15.4229 | 0 | NA | 0 | 1.7581

## Summary
Subcatchment | CGD2/Nambrok Creek
Scenario |  |  | Results
Case | Storage Volume | Max Daily Pump Rate | Total Flow (Megalitres - ML) | Flow % Change from Current | Phosphorus Export (Tonnes P) | Phopshorus % Charge from current
Current Situation | 60ML | 5ML/day | 6922.6876 | 0 | 29.3841 | 0
+100% storage and pump rate | 120ML | 10ML/day | 5801.4553 | -16.1965 | 24.6112 | -16.2433
+300% storage and pump rate | 240ML | 20ML/day | 4811.2539 | -30.5002 | 19.7961 | -32.6301